## Different Value
Different Value
Run Set | Pr-No | Modbus | Parameter Description | Unit | +/- | decimal point | Max Value | Min Value | Default Value | Content Value | read only
| 00.00 | 0000 | Identity Code |  |  | 0 | 65535 | 0 | 207 | 305 | ◎
| 00.01 | 0001 | Rated Current | Amps |  | 2 | 655.35 | 0.00 | 0.00 | 7.50 | ◎
| 00.17 | 0011 | Carry Frequency | KHz |  | 0 | 15 | 2 | 4 | 10
◎ | 00.20 | 0014 | Source of FREQ |  |  | 0 | 9 | 0 | 0 | 2
◎ | 00.22 | 0016 | Stop Methods |  |  | 0 | 2 | 0 | 0 | 2
| 01.02 | 0102 | MAX Out-VOLT 1 | V |  | 1 | 255.0 | 0.0 | 220.0 | 230.0
◎ | 03.07 | 0307 | AI-V Bias Mode |  |  | 0 | 4 | 0 | 0 | 4
◎ | 03.10 | 030A | AI Bias REV Mode |  |  | 0 | 1 | 0 | 0 | 1
| 03.47 | 032F | AI-V % |  | ◎ | 2 | 100.00 | -100.00 | 0.00 | 5.37 | ◎
◎ | 03.50 | 0332 | AI Curve Select |  |  | 0 | 7 | 0 | 0 | 1
◎ | 03.64 | 0340 | AI-V Low % | % | ◎ | 2 | 100.00 | -100.00 | 0.00 | -100.00
◎ | 03.66 | 0342 | AI-V Mid % | % | ◎ | 2 | 100.00 | -100.00 | 50.00 | 0.00
| 05.01 | 0501 | Motor1 Rated A | Amps |  | 2 | 9.00 | 0.75 | 6.75 | 3.60
◎ | 05.02 | 0502 | Motor1 Rated P | Kw |  | 2 | 655.35 | 0.00 | 0.00 | 1.50
| 05.05 | 0505 | Motor1 No-Load | Amps |  | 2 | 3.60 | 0.00 | 0.00 | 3.00
| 05.06 | 0506 | Motor1 Rs | ohm |  | 3 | 65.535 | 0.000 | 0.000 | 1.997
◎ | 05.14 | 050E | Motor2 Rated P | Kw |  | 2 | 655.35 | 0.00 | 0.00 | 1.50
| 05.17 | 0511 | Motor2 No-Load | Amps |  | 2 | 3.60 | 0.00 | 0.00 | 3.00
| 05.18 | 0512 | Motor2 Rs | ohm |  | 3 | 65.535 | 0.000 | 0.000 | 1.997
| 05.26 | 051A | W-msec | Wsec |  | 0 | 65535 | 0 | 0 | 394 | ◎
| 05.27 | 051B | W-sec | Wsec |  | 0 | 65535 | 0 | 0 | 586 | ◎
| 05.28 | 051C | W-hrs | Whrs |  | 0 | 65535 | 0 | 0 | 317 | ◎
| 05.31 | 051F | Accumul Run Hour | min |  | 0 | 1439 | 0 | 0 | 1308
| 05.35 | 0523 | PM Rated Power | Kw |  | 2 | 655.35 | 0.00 | 0.00 | 1.50
| 05.38 | 0526 | Reserved |  |  | 0 | 65535 | 0 | 0 | 257 | ◎
◎ | 06.13 | 060D | Thermal RLY1 SEL |  |  | 0 | 2 | 0 | 1 | 2
◎ | 06.15 | 060F | OH Warn Level | oC |  | 1 | 110.0 | 0.0 | 105.0 | 100.0
| 06.17 | 0611 | 1st Fault Record |  |  | 0 | 65535 | 0 | 0 | 13 | ◎
| 06.18 | 0612 | 2nd Fault Record |  |  | 0 | 65535 | 0 | 0 | 13 | ◎
| 06.19 | 0613 | 3rd Fault Record |  |  | 0 | 65535 | 0 | 0 | 11 | ◎
| 06.20 | 0614 | 4th Fault Record |  |  | 0 | 65535 | 0 | 0 | 13 | ◎
| 06.21 | 0615 | 5th Fault Record |  |  | 0 | 65535 | 0 | 0 | 13 | ◎
◎ | 06.27 | 061B | Thermal RLY2 SEL |  |  | 0 | 2 | 0 | 1 | 2
| 06.34 | 0622 | DCBus Value REC | Vdc |  | 1 | 6553.5 | 0.0 | 0.0 | 179.8 | ◎
| 06.36 | 0624 | IGBT Temp REC | oC | ◎ | 1 | 3276.7 | -3276.7 | 0.0 | 36.8 | ◎
| 06.43 | 062B | IGBT Temperature | oC | ◎ | 1 | 3276.7 | -3276.7 | 0.0 | 39.5 | ◎
| 06.62 | 063E | Reserved |  |  | 0 | 1000 | 0 | 400 | 200 | ◎
| 06.64 | 0640 | Error REC 1 Min | min |  | 0 | 65535 | 0 | 0 | 1145 | ◎
| 06.66 | 0642 | Error REC 2 Min | min |  | 0 | 65535 | 0 | 0 | 1068 | ◎
| 06.68 | 0644 | Error REC 3 Min | min |  | 0 | 65535 | 0 | 0 | 627 | ◎
| 06.70 | 0646 | Error REC 4 Min | min |  | 0 | 65535 | 0 | 0 | 306 | ◎
| 06.91 | 065B | Error REC 5 Min | min |  | 0 | 65535 | 0 | 0 | 89 | ◎
◎ | 10.52 | 0A34 | INJ Magnitude |  |  | 1 | 100.0 | 0.0 | 30.0 | 15.0
| 14.51 | 0E33 | DCBus Value REC2 | Vdc |  | 1 | 6553.5 | 0.0 | 0.0 | 179.8 | ◎
| 14.53 | 0E35 | IGBT Temp REC 2 | oC | ◎ | 1 | 3276.7 | -3276.7 | 0.0 | 39.1 | ◎
| 14.55 | 0E37 | DCBus Value REC3 | Vdc |  | 1 | 6553.5 | 0.0 | 0.0 | 179.8 | ◎
| 14.57 | 0E39 | IGBT Temp REC 3 | oC | ◎ | 1 | 3276.7 | -3276.7 | 0.0 | 47.5 | ◎
| 14.58 | 0E3A | Out FREQ REC 4 | Hz |  | 2 | 599.00 | 0.00 | 0.00 | 2.09 | ◎
| 14.59 | 0E3B | DCBus Value REC4 | Vdc |  | 1 | 6553.5 | 0.0 | 0.0 | 179.8 | ◎
| 14.60 | 0E3C | Isum Value REC 4 | Amps |  | 2 | 655.35 | 0.00 | 0.00 | 0.98 | ◎
| 14.61 | 0E3D | IGBT Temp REC 4 | oC | ◎ | 1 | 3276.7 | -3276.7 | 0.0 | 51.2 | ◎
| 14.62 | 0E3E | Out FREQ REC 5 | Hz |  | 2 | 599.00 | 0.00 | 0.00 | 10.94 | ◎
| 14.63 | 0E3F | DCBus Value REC5 | Vdc |  | 1 | 6553.5 | 0.0 | 0.0 | 179.8 | ◎
| 14.64 | 0E40 | Isum Value REC 5 | Amps |  | 2 | 655.35 | 0.00 | 0.00 | 1.68 | ◎
| 14.65 | 0E41 | IGBT Temp REC 5 | oC | ◎ | 1 | 3276.7 | -3276.7 | 0.0 | 39.4 | ◎
| 14.80 | 0E50 | Reserved |  |  | 0 | 2 | 0 | 1 | 2 | ◎
| 14.82 | 0E52 | Reserved |  |  | 0 | 2 | 0 | 1 | 2 | ◎

## All Parameters
All Parameters
Run Set | Pr-No | Modbus | Parameter Description | Unit | +/- | decimal point | Max Value | Min Value | Default Value | Content Value | read only
| 00.00 | 0000 | Identity Code |  |  | 0 | 65535 | 0 | 207 | 305 | ◎
| 00.01 | 0001 | Rated Current | Amps |  | 2 | 655.35 | 0.00 | 0.00 | 7.50 | ◎
| 00.02 | 0002 | Parameter Reset |  |  | 0 | 13 | 0 | 0 | 0
◎ | 00.03 | 0003 | Start up Display |  |  | 0 | 3 | 0 | 0 | 0
◎ | 00.04 | 0004 | User Display |  |  | 0 | 61 | 0 | 3 | 3
◎ | 00.05 | 0005 | H page scale |  |  | 2 | 160.00 | 0.00 | 1.00 | 1.00
| 00.06 | 0006 | Firmware Version |  |  | 2 | 655.35 | 0.00 | 1.03 | 1.03 | ◎
◎ | 00.07 | 0007 | Password Decoder |  |  | 0 | 65535 | 0 | 0 | 0
◎ | 00.08 | 0008 | Password Input |  |  | 0 | 65535 | 0 | 0 | 0
◎ | 00.09 | 0009 | Reserved |  |  | 0 | 65535 | 0 | 0 | 0 | ◎
| 00.10 | 000A | Control Method |  |  | 0 | 2 | 0 | 0 | 0
| 00.11 | 000B | Velocity Mode |  |  | 0 | 6 | 0 | 0 | 0
| 00.12 | 000C | Reserved |  |  | 0 | 65535 | 0 | 0 | 0 | ◎
| 00.13 | 000D | Reserved |  |  | 0 | 0 | 0 | 0 | 0 | ◎
| 00.14 | 000E | Reserved |  |  | 0 | 65535 | 0 | 0 | 0 | ◎
| 00.15 | 000F | Reserved |  |  | 0 | 65535 | 0 | 0 | 0 | ◎
| 00.16 | 0010 | Duty Selection |  |  | 0 | 1 | 0 | 1 | 1
| 00.17 | 0011 | Carry Frequency | KHz |  | 0 | 15 | 2 | 4 | 10
| 00.18 | 0012 | GS Series |  |  | 0 | 10 | 10 | 10 | 10 | ◎
| 00.19 | 0013 | Reserved |  |  | 0 | 65535 | 0 | 0 | 0 | ◎
◎ | 00.20 | 0014 | Source of FREQ |  |  | 0 | 9 | 0 | 0 | 2
◎ | 00.21 | 0015 | Source of OPER |  |  | 0 | 5 | 0 | 0 | 0
◎ | 00.22 | 0016 | Stop Methods |  |  | 0 | 2 | 0 | 0 | 2
◎ | 00.23 | 0017 | Motor Direction |  |  | 0 | 2 | 0 | 0 | 0
| 00.24 | 0018 | Keypad FREQ | Hz |  | 2 | 599.00 | 0.00 | 60.00 | 60.00 | ◎
◎ | 00.25 | 0019 | User COEFF ATT |  |  | 0 | 65535 | 0 | 0 | 0
| 00.26 | 001A | User COEFF MAX |  |  | 0 | 65535 | 0 | 0 | 0
◎ | 00.27 | 001B | User COEFF SET |  |  | 0 | 0 | 0 | 0 | 0 | ◎
| 00.28 | 001C | Reserved |  |  | 0 | 65535 | 0 | 0 | 0 | ◎
| 00.29 | 001D | LOC/REM SEL |  |  | 0 | 4 | 0 | 4 | 4
◎ | 00.30 | 001E | Hand FREQ Source |  |  | 0 | 9 | 0 | 0 | 0
◎ | 00.31 | 001F | Hand OPER Source |  |  | 0 | 5 | 0 | 0 | 0
◎ | 00.32 | 0020 | KPD STOP ENABLE |  |  | 0 | 1 | 0 | 0 | 0
| 00.33 | 0021 | RPWM Mode SEL |  |  | 0 | 3 | 0 | 0 | 0
◎ | 00.34 | 0022 | RPWM Range | KHz |  | 1 | 4.0 | 0.0 | 0.0 | 0.0
| 00.35 | 0023 | AUX FREQ Source |  |  | 0 | 8 | 0 | 0 | 0
| 00.36 | 0024 | AUX FREQ FUN SEL |  |  | 0 | 3 | 0 | 0 | 0
| 00.37 | 0025 | Reserved |  |  | 0 | 65535 | 0 | 0 | 0 | ◎
| 00.38 | 0026 | Reserved |  |  | 0 | 65535 | 0 | 0 | 0 | ◎
| 00.39 | 0027 | Reserved |  |  | 0 | 65535 | 0 | 0 | 0 | ◎
| 00.40 | 0028 | Reserved |  |  | 0 | 65535 | 0 | 0 | 0 | ◎
| 00.41 | 0029 | Reserved |  |  | 0 | 65535 | 0 | 0 | 0 | ◎
| 00.42 | 002A | Reserved |  |  | 0 | 65535 | 0 | 0 | 0 | ◎
| 00.43 | 002B | Reserved |  |  | 0 | 65535 | 0 | 0 | 0 | ◎
| 00.44 | 002C | Reserved |  |  | 0 | 65535 | 0 | 0 | 0 | ◎
| 00.45 | 002D | Reserved |  |  | 0 | 65535 | 0 | 0 | 0 | ◎
| 00.46 | 002E | Reserved |  |  | 0 | 65535 | 0 | 0 | 0 | ◎
| 00.47 | 002F | Reserved |  |  | 0 | 65535 | 0 | 0 | 0 | ◎
◎ | 00.48 | 0030 | LPF of AMPS Disp | sec |  | 3 | 65.535 | 0.001 | 0.100 | 0.100
◎ | 00.49 | 0031 | LPF of Display | sec |  | 3 | 65.535 | 0.001 | 0.100 | 0.100
| 00.50 | 0032 | Date Code |  |  | 0 | 65535 | 0 | 23503 | 23503 | ◎
| 01.00 | 0100 | MAX Output FREQ | Hz |  | 2 | 599.00 | 0.00 | 60.00 | 60.00
| 01.01 | 0101 | Motor1 Fbase | Hz |  | 2 | 599.00 | 0.00 | 60.00 | 60.00
| 01.02 | 0102 | MAX Out-VOLT 1 | V |  | 1 | 255.0 | 0.0 | 220.0 | 230.0
| 01.03 | 0103 | MID Out-FREQ 1-1 | Hz |  | 2 | 599.00 | 0.00 | 3.00 | 3.00
◎ | 01.04 | 0104 | MID Out-VOLT 1-1 | V |  | 1 | 240.0 | 0.0 | 11.0 | 11.0
| 01.05 | 0105 | MID Out-FREQ 1-2 | Hz |  | 2 | 599.00 | 0.00 | 1.50 | 1.50
◎ | 01.06 | 0106 | MID Out-VOLT 1-2 | V |  | 1 | 240.0 | 0.0 | 5.0 | 5.0
| 01.07 | 0107 | MIN Out-FREQ 1 | Hz |  | 2 | 599.00 | 0.00 | 0.50 | 0.50
◎ | 01.08 | 0108 | MIN Out-VOLT 1 | V |  | 1 | 240.0 | 0.0 | 1.0 | 1.0
| 01.09 | 0109 | Start Frequency | Hz |  | 2 | 599.00 | 0.00 | 0.50 | 0.50
◎ | 01.10 | 010A | Upper Bound FREQ | Hz |  | 2 | 599.00 | 0.00 | 599.00 | 599.00
◎ | 01.11 | 010B | Lower Bound FREQ | Hz |  | 2 | 599.00 | 0.00 | 0.00 | 0.00
◎ | 01.12 | 010C | 1st ACC Time | sec |  | 2 | 600.00 | 0.00 | 10.00 | 10.00
◎ | 01.13 | 010D | 1st DEC Time | sec |  | 2 | 600.00 | 0.00 | 10.00 | 10.00
◎ | 01.14 | 010E | 2nd ACC Time | sec |  | 2 | 600.00 | 0.00 | 10.00 | 10.00
◎ | 01.15 | 010F | 2nd DEC Time | sec |  | 2 | 600.00 | 0.00 | 10.00 | 10.00
◎ | 01.16 | 0110 | 3rd ACC Time | sec |  | 2 | 600.00 | 0.00 | 10.00 | 10.00
◎ | 01.17 | 0111 | 3rd DEC Time | sec |  | 2 | 600.00 | 0.00 | 10.00 | 10.00
◎ | 01.18 | 0112 | 4th ACC Time | sec |  | 2 | 600.00 | 0.00 | 10.00 | 10.00
◎ | 01.19 | 0113 | 4th DEC Time | sec |  | 2 | 600.00 | 0.00 | 10.00 | 10.00
◎ | 01.20 | 0114 | JOG ACC Time | sec |  | 2 | 600.00 | 0.00 | 10.00 | 10.00
◎ | 01.21 | 0115 | JOG DEC Time | sec |  | 2 | 600.00 | 0.00 | 10.00 | 10.00
◎ | 01.22 | 0116 | JOG Frequency | Hz |  | 2 | 599.00 | 0.00 | 6.00 | 6.00
◎ | 01.23 | 0117 | TRANS ACC/DEC1-4 | Hz |  | 2 | 599.00 | 0.00 | 0.00 | 0.00
◎ | 01.24 | 0118 | S Curve Time 1 | sec |  | 2 | 25.00 | 0.00 | 0.20 | 0.20
◎ | 01.25 | 0119 | S Curve Time 2 | sec |  | 2 | 25.00 | 0.00 | 0.20 | 0.20
◎ | 01.26 | 011A | S Curve Time 3 | sec |  | 2 | 25.00 | 0.00 | 0.20 | 0.20
◎ | 01.27 | 011B | S Curve Time 4 | sec |  | 2 | 25.00 | 0.00 | 0.20 | 0.20
| 01.28 | 011C | Skip FREQ 1Up | Hz |  | 2 | 599.00 | 0.00 | 0.00 | 0.00
| 01.29 | 011D | Skip FREQ 1Low | Hz |  | 2 | 599.00 | 0.00 | 0.00 | 0.00
| 01.30 | 011E | Skip FREQ 2Up | Hz |  | 2 | 599.00 | 0.00 | 0.00 | 0.00
| 01.31 | 011F | Skip FREQ 2Low | Hz |  | 2 | 599.00 | 0.00 | 0.00 | 0.00
| 01.32 | 0120 | Skip FREQ 3Up | Hz |  | 2 | 599.00 | 0.00 | 0.00 | 0.00
| 01.33 | 0121 | Skip FREQ 3Low | Hz |  | 2 | 599.00 | 0.00 | 0.00 | 0.00
| 01.34 | 0122 | Select Zero SPD |  |  | 0 | 2 | 0 | 0 | 0
| 01.35 | 0123 | Motor2 Fbase | Hz |  | 2 | 599.00 | 0.00 | 60.00 | 60.00
| 01.36 | 0124 | Max Out-VOLT 2 | V |  | 1 | 255.0 | 0.0 | 220.0 | 220.0
| 01.37 | 0125 | Mid Out-FREQ 2-1 | Hz |  | 2 | 599.00 | 0.00 | 3.00 | 3.00
◎ | 01.38 | 0126 | Mid Out-VOLT 2-1 | V |  | 1 | 240.0 | 0.0 | 11.0 | 11.0
| 01.39 | 0127 | Mid Out-FREQ 2-2 | Hz |  | 2 | 599.00 | 0.00 | 1.50 | 1.50
◎ | 01.40 | 0128 | Mid Out-VOLT 2-2 | V |  | 1 | 240.0 | 0.0 | 5.0 | 5.0
| 01.41 | 0129 | Min Out-FREQ 2 | Hz |  | 2 | 599.00 | 0.00 | 0.50 | 0.50
◎ | 01.42 | 012A | Min Out-VOLT 2 | V |  | 1 | 240.0 | 0.0 | 1.0 | 1.0
| 01.43 | 012B | VF Curve Mode |  |  | 0 | 2 | 0 | 0 | 0
◎ | 01.44 | 012C | Auto ACC/DEC |  |  | 0 | 4 | 0 | 0 | 0
| 01.45 | 012D | ACC/DEC TimeUnit |  |  | 0 | 1 | 0 | 0 | 0
| 01.46 | 012E | Reserved |  |  | 0 | 65535 | 0 | 0 | 0 | ◎
| 01.47 | 012F | Reserved |  |  | 0 | 65535 | 0 | 0 | 0 | ◎
| 01.48 | 0130 | Reserved |  |  | 0 | 65535 | 0 | 0 | 0 | ◎
| 01.49 | 0131 | Decel Method |  |  | 0 | 2 | 0 | 0 | 0
| 01.50 | 0132 | Reserved |  |  | 0 | 65535 | 0 | 0 | 0 | ◎
| 01.51 | 0133 | Reserved |  |  | 0 | 65535 | 0 | 0 | 0 | ◎
| 01.52 | 0134 | MAX Output FREQ2 | Hz |  | 2 | 599.00 | 0.00 | 60.00 | 60.00
| 01.53 | 0135 | Reserved |  |  | 0 | 65535 | 0 | 0 | 0 | ◎
| 01.54 | 0136 | Reserved |  |  | 0 | 65535 | 0 | 0 | 0 | ◎
| 01.55 | 0137 | Reserved |  |  | 0 | 65535 | 0 | 0 | 0 | ◎
| 01.56 | 0138 | Reserved |  |  | 0 | 65535 | 0 | 0 | 0 | ◎
| 01.57 | 0139 | Reserved |  |  | 0 | 65535 | 0 | 0 | 0 | ◎
| 01.58 | 013A | Reserved |  |  | 0 | 65535 | 0 | 0 | 0 | ◎
| 01.59 | 013B | Reserved |  |  | 0 | 65535 | 0 | 0 | 0 | ◎
| 01.60 | 013C | Reserved |  |  | 0 | 65535 | 0 | 0 | 0 | ◎
| 01.61 | 013D | Reserved |  |  | 0 | 65535 | 0 | 0 | 0 | ◎
| 01.62 | 013E | Reserved |  |  | 0 | 65535 | 0 | 0 | 0 | ◎
| 01.63 | 013F | Reserved |  |  | 0 | 65535 | 0 | 0 | 0 | ◎
| 01.64 | 0140 | Reserved |  |  | 0 | 65535 | 0 | 0 | 0 | ◎
| 01.65 | 0141 | Reserved |  |  | 0 | 65535 | 0 | 0 | 0 | ◎
| 01.66 | 0142 | Reserved |  |  | 0 | 65535 | 0 | 0 | 0 | ◎
| 01.67 | 0143 | Reserved |  |  | 0 | 65535 | 0 | 0 | 0 | ◎
| 01.68 | 0144 | Reserved |  |  | 0 | 65535 | 0 | 0 | 0 | ◎
| 01.69 | 0145 | Reserved |  |  | 0 | 65535 | 0 | 0 | 0 | ◎
| 01.70 | 0146 | Reserved |  |  | 0 | 65535 | 0 | 0 | 0 | ◎
| 02.00 | 0200 | 2/3 wire Control |  |  | 0 | 6 | 0 | 1 | 1
| 02.01 | 0201 | MULTI-FUN In 1 |  |  | 0 | 99 | 0 | 0 | 0
| 02.02 | 0202 | MULTI-FUN In 2 |  |  | 0 | 99 | 0 | 0 | 0
| 02.03 | 0203 | MULTI-FUN In 3 |  |  | 0 | 99 | 0 | 1 | 1
| 02.04 | 0204 | MULTI-FUN In 4 |  |  | 0 | 99 | 0 | 2 | 2
| 02.05 | 0205 | MULTI-FUN In 5 |  |  | 0 | 99 | 0 | 3 | 3
| 02.06 | 0206 | Reserved |  |  | 0 | 65535 | 0 | 0 | 0 | ◎
| 02.07 | 0207 | Reserved |  |  | 0 | 65535 | 0 | 0 | 0 | ◎
| 02.08 | 0208 | Reserved |  |  | 0 | 65535 | 0 | 0 | 0 | ◎
◎ | 02.09 | 0209 | Up/Down Key Mode |  |  | 0 | 3 | 0 | 0 | 0
◎ | 02.10 | 020A | Up/Down Key SPD | Hzms |  | 3 | 1.000 | 0.001 | 0.001 | 0.001
◎ | 02.11 | 020B | MFI Response | sec |  | 3 | 30.000 | 0.000 | 0.005 | 0.005
◎ | 02.12 | 020C | MULTI-Input ACT |  |  | 0 | 65535 | 0 | 0 | 0
◎ | 02.13 | 020D | MULTI-FUN RLY1 |  |  | 0 | 81 | 0 | 11 | 11
| 02.14 | 020E | Reserved |  |  | 0 | 65535 | 0 | 0 | 0 | ◎
| 02.15 | 020F | Reserved |  |  | 0 | 65535 | 0 | 0 | 0 | ◎
◎ | 02.16 | 0210 | MULTI-FUN Out 1 |  |  | 0 | 81 | 0 | 0 | 0
| 02.17 | 0211 | Reserved |  |  | 0 | 65535 | 0 | 0 | 0 | ◎
◎ | 02.18 | 0212 | MULTI-Output ACT |  |  | 0 | 65535 | 0 | 0 | 0
◎ | 02.19 | 0213 | Final Counter |  |  | 0 | 65500 | 0 | 0 | 0
◎ | 02.20 | 0214 | Middle Counter |  |  | 0 | 65500 | 0 | 0 | 0
| 02.21 | 0215 | Reserved |  |  | 0 | 65535 | 0 | 0 | 0 | ◎
◎ | 02.22 | 0216 | Desire-FREQ1 | Hz |  | 2 | 599.00 | 0.00 | 60.00 | 60.00
◎ | 02.23 | 0217 | Desire-FREQ1 BND | Hz |  | 2 | 599.00 | 0.00 | 2.00 | 2.00
◎ | 02.24 | 0218 | Desire-FREQ2 | Hz |  | 2 | 599.00 | 0.00 | 60.00 | 60.00
◎ | 02.25 | 0219 | Desire-FREQ2 BND | Hz |  | 2 | 599.00 | 0.00 | 2.00 | 2.00
| 02.26 | 021A | Reserved |  |  | 0 | 99 | 0 | 0 | 0 | ◎
| 02.27 | 021B | Reserved |  |  | 0 | 99 | 0 | 0 | 0 | ◎
| 02.28 | 021C | Reserved |  |  | 0 | 99 | 0 | 0 | 0 | ◎
| 02.29 | 021D | Reserved |  |  | 0 | 65535 | 0 | 0 | 0 | ◎
| 02.30 | 021E | Reserved |  |  | 0 | 65535 | 0 | 0 | 0 | ◎
| 02.31 | 021F | Reserved |  |  | 0 | 65535 | 0 | 0 | 0 | ◎
| 02.32 | 0220 | Reserved |  |  | 0 | 65535 | 0 | 0 | 0 | ◎
| 02.33 | 0221 | Reserved |  |  | 0 | 65535 | 0 | 0 | 0 | ◎
◎ | 02.34 | 0222 | Speed Area Set | Hz |  | 2 | 599.00 | 0.00 | 0.00 | 0.00
◎ | 02.35 | 0223 | Fault Reset OP |  |  | 0 | 1 | 0 | 0 | 0
| 02.36 | 0224 | Reserved |  |  | 0 | 65535 | 0 | 0 | 0 | ◎
| 02.37 | 0225 | Reserved |  |  | 0 | 65535 | 0 | 0 | 0 | ◎
| 02.38 | 0226 | Reserved |  |  | 0 | 65535 | 0 | 0 | 0 | ◎
| 02.39 | 0227 | Reserved |  |  | 0 | 65535 | 0 | 0 | 0 | ◎
| 02.40 | 0228 | Reserved |  |  | 0 | 65535 | 0 | 0 | 0 | ◎
| 02.41 | 0229 | Reserved |  |  | 0 | 65535 | 0 | 0 | 0 | ◎
| 02.42 | 022A | Reserved |  |  | 0 | 65535 | 0 | 0 | 0 | ◎
| 02.43 | 022B | Reserved |  |  | 0 | 65535 | 0 | 0 | 0 | ◎
| 02.44 | 022C | Reserved |  |  | 0 | 65535 | 0 | 0 | 0 | ◎
| 02.45 | 022D | Reserved |  |  | 0 | 65535 | 0 | 0 | 0 | ◎
| 02.46 | 022E | Reserved |  |  | 0 | 65535 | 0 | 0 | 0 | ◎
◎ | 02.47 | 022F | Desire RPM | rpm |  | 0 | 65535 | 0 | 0 | 0
| 02.48 | 0230 | Reserved |  |  | 0 | 65535 | 0 | 0 | 0 | ◎
| 02.49 | 0231 | Reserved |  |  | 0 | 65535 | 0 | 0 | 0 | ◎
| 02.50 | 0232 | DIx.Status |  |  | 0 | 65535 | 0 | 0 | 0 | ◎
| 02.51 | 0233 | DOx.Status |  |  | 0 | 65535 | 0 | 0 | 0 | ◎
| 02.52 | 0234 | Reserved |  |  | 0 | 65535 | 0 | 0 | 0 | ◎
| 02.53 | 0235 | Reserved |  |  | 0 | 65535 | 0 | 0 | 0 | ◎
| 02.54 | 0236 | EXT Speed REC | Hz |  | 2 | 599.00 | 0.00 | 60.00 | 60.00 | ◎
| 02.55 | 0237 | Reserved |  |  | 0 | 65535 | 0 | 0 | 0 | ◎
| 02.56 | 0238 | Reserved |  |  | 0 | 65535 | 0 | 0 | 0 | ◎
| 02.57 | 0239 | Reserved |  |  | 0 | 65535 | 0 | 0 | 0 | ◎
◎ | 02.58 | 023A | Braking Freq | Hz |  | 2 | 599.00 | 0.00 | 0.00 | 0.00
| 02.59 | 023B | Reserved |  |  | 0 | 65535 | 0 | 0 | 0 | ◎
| 02.60 | 023C | Reserved |  |  | 0 | 65535 | 0 | 0 | 0 | ◎
| 02.61 | 023D | Reserved |  |  | 0 | 65535 | 0 | 0 | 0 | ◎
| 02.62 | 023E | Reserved |  |  | 0 | 65535 | 0 | 0 | 0 | ◎
| 02.63 | 023F | Reserved |  |  | 0 | 65535 | 0 | 0 | 0 | ◎
| 02.64 | 0240 | Reserved |  |  | 0 | 65535 | 0 | 0 | 0 | ◎
| 02.65 | 0241 | Reserved |  |  | 0 | 65535 | 0 | 0 | 0 | ◎
| 02.66 | 0242 | Reserved |  |  | 0 | 65535 | 0 | 0 | 0 | ◎
| 02.67 | 0243 | Reserved |  |  | 0 | 65535 | 0 | 0 | 0 | ◎
| 02.68 | 0244 | Reserved |  |  | 0 | 65535 | 0 | 0 | 0 | ◎
| 02.69 | 0245 | Reserved |  |  | 0 | 65535 | 0 | 0 | 0 | ◎
| 02.70 | 0246 | Reserved |  |  | 0 | 65535 | 0 | 0 | 0 | ◎
| 02.71 | 0247 | Reserved |  |  | 0 | 65535 | 0 | 0 | 0 | ◎
◎ | 02.72 | 0248 | Preheat cur % | % |  | 0 | 100 | 0 | 0 | 0
◎ | 02.73 | 0249 | Preheat duty % | % |  | 0 | 100 | 0 | 0 | 0
| 02.74 | 024A | Reserved |  |  | 0 | 65535 | 0 | 0 | 0 | ◎
| 02.75 | 024B | Reserved |  |  | 0 | 65535 | 0 | 0 | 0 | ◎
| 02.76 | 024C | Reserved |  |  | 0 | 65535 | 0 | 0 | 0 | ◎
| 02.77 | 024D | Reserved |  |  | 0 | 65535 | 0 | 0 | 0 | ◎
| 02.78 | 024E | Reserved |  |  | 0 | 65535 | 0 | 0 | 0 | ◎
| 02.79 | 024F | Reserved |  |  | 0 | 65535 | 0 | 0 | 0 | ◎
| 02.80 | 0250 | Reserved |  |  | 0 | 65535 | 0 | 0 | 0 | ◎
◎ | 02.81 | 0251 | Count EF Setup |  |  | 0 | 1 | 0 | 0 | 0
◎ | 02.82 | 0252 | Stop Freq. Sel. |  |  | 0 | 2 | 0 | 0 | 0
◎ | 02.83 | 0253 | Stop Freq. Init. | Hz |  | 2 | 599.00 | 0.00 | 60.00 | 60.00
◎ | 03.00 | 0300 | AI Selection |  |  | 0 | 13 | 0 | 1 | 1
| 03.01 | 0301 | Reserved |  |  | 0 | 65535 | 0 | 0 | 0 | ◎
| 03.02 | 0302 | Reserved |  |  | 0 | 65535 | 0 | 0 | 0 | ◎
◎ | 03.03 | 0303 | AI-V Input Bias | % | ◎ | 1 | 100.0 | -100.0 | 0.0 | 0.0
◎ | 03.04 | 0304 | AI-C Input Bias | % | ◎ | 1 | 100.0 | -100.0 | 0.0 | 0.0
| 03.05 | 0305 | Reserved |  |  | 0 | 65535 | 0 | 0 | 0 | ◎
| 03.06 | 0306 | Reserved |  |  | 0 | 65535 | 0 | 0 | 0 | ◎
◎ | 03.07 | 0307 | AI-V Bias Mode |  |  | 0 | 4 | 0 | 0 | 4
◎ | 03.08 | 0308 | AI-C Bias Mode |  |  | 0 | 4 | 0 | 0 | 0
| 03.09 | 0309 | Reserved |  |  | 0 | 65535 | 0 | 0 | 0 | ◎
◎ | 03.10 | 030A | AI Bias REV Mode |  |  | 0 | 1 | 0 | 0 | 1
◎ | 03.11 | 030B | AI-V Input Gain | % | ◎ | 1 | 500.0 | -500.0 | 100.0 | 100.0
◎ | 03.12 | 030C | AI-C Input Gain | % | ◎ | 1 | 500.0 | -500.0 | 100.0 | 100.0
| 03.13 | 030D | Reserved |  |  | 0 | 65535 | 0 | 0 | 0 | ◎
| 03.14 | 030E | Reserved |  |  | 0 | 65535 | 0 | 0 | 0 | ◎
◎ | 03.15 | 030F | AI-V Input LPF | sec |  | 2 | 20.00 | 0.00 | 0.01 | 0.01
◎ | 03.16 | 0310 | AI-C Input LPF | sec |  | 2 | 20.00 | 0.00 | 0.01 | 0.01
| 03.17 | 0311 | Reserved |  |  | 0 | 65535 | 0 | 0 | 0 | ◎
| 03.18 | 0312 | Reserved |  |  | 0 | 65535 | 0 | 0 | 0 | ◎
| 03.19 | 0313 | Loss of AI-C |  |  | 0 | 3 | 0 | 0 | 0
◎ | 03.20 | 0314 | AO1 Setting |  |  | 0 | 23 | 0 | 0 | 0
◎ | 03.21 | 0315 | AO1 Gain | % |  | 1 | 500.0 | 0.0 | 100.0 | 100.0
◎ | 03.22 | 0316 | AO1 Output Mode |  |  | 0 | 2 | 0 | 0 | 0
| 03.23 | 0317 | Reserved |  |  | 0 | 65535 | 0 | 0 | 0 | ◎
| 03.24 | 0318 | Reserved |  |  | 0 | 65535 | 0 | 0 | 0 | ◎
| 03.25 | 0319 | Reserved |  |  | 0 | 65535 | 0 | 0 | 0 | ◎
| 03.26 | 031A | Reserved |  |  | 0 | 65535 | 0 | 0 | 0 | ◎
◎ | 03.27 | 031B | AO1 Output Bias | % | ◎ | 2 | 100.00 | -100.00 | 0.00 | 0.00
◎ | 03.28 | 031C | AI Term Select |  |  | 0 | 2 | 0 | 0 | 0
| 03.29 | 031D | Reserved |  |  | 0 | 65535 | 0 | 0 | 0 | ◎
| 03.30 | 031E | Reserved |  |  | 0 | 65535 | 0 | 0 | 0 | ◎
| 03.31 | 031F | Reserved |  |  | 0 | 65535 | 0 | 0 | 0 | ◎
◎ | 03.32 | 0320 | AO1 OUT-LEVEL | % |  | 2 | 100.00 | 0.00 | 0.00 | 0.00
| 03.33 | 0321 | Reserved |  |  | 0 | 65535 | 0 | 0 | 0 | ◎
| 03.34 | 0322 | Reserved |  |  | 0 | 65535 | 0 | 0 | 0 | ◎
◎ | 03.35 | 0323 | AO1 Output LPF | sec |  | 2 | 20.00 | 0.00 | 0.01 | 0.01
| 03.36 | 0324 | Reserved |  |  | 0 | 65535 | 0 | 0 | 0 | ◎
| 03.37 | 0325 | Reserved |  |  | 0 | 65535 | 0 | 0 | 0 | ◎
| 03.38 | 0326 | Reserved |  |  | 0 | 65535 | 0 | 0 | 0 | ◎
◎ | 03.39 | 0327 | VR Selection |  |  | 0 | 1 | 0 | 1 | 1
◎ | 03.40 | 0328 | VR Input Bias | % | ◎ | 1 | 100.0 | -100.0 | 0.0 | 0.0
◎ | 03.41 | 0329 | VR Bias Mode |  |  | 0 | 4 | 0 | 0 | 0
◎ | 03.42 | 032A | VR Input Gain | % | ◎ | 1 | 500.0 | -500.0 | 100.0 | 100.0
◎ | 03.43 | 032B | VR Input LPF | sec |  | 2 | 2.00 | 0.00 | 0.01 | 0.01
◎ | 03.44 | 032C | DO by AI level |  |  | 0 | 4 | 0 | 0 | 0
◎ | 03.45 | 032D | DO-AI Upper Lev | % | ◎ | 2 | 100.00 | -100.00 | 50.00 | 50.00
◎ | 03.46 | 032E | DO-AI Lower Lev | % | ◎ | 2 | 100.00 | -100.00 | 10.00 | 10.00
| 03.47 | 032F | AI-V % |  | ◎ | 2 | 100.00 | -100.00 | 0.00 | 5.37 | ◎
| 03.48 | 0330 | AI-C % |  | ◎ | 2 | 100.00 | -100.00 | 0.00 | 0.00 | ◎
| 03.49 | 0331 | Reserved |  |  | 0 | 65535 | 0 | 0 | 0 | ◎
◎ | 03.50 | 0332 | AI Curve Select |  |  | 0 | 7 | 0 | 0 | 1
| 03.51 | 0333 | Reserved |  |  | 0 | 65535 | 0 | 0 | 0 | ◎
| 03.52 | 0334 | Reserved |  |  | 0 | 65535 | 0 | 0 | 0 | ◎
| 03.53 | 0335 | Reserved |  |  | 0 | 65535 | 0 | 0 | 0 | ◎
| 03.54 | 0336 | Reserved |  |  | 0 | 65535 | 0 | 0 | 0 | ◎
| 03.55 | 0337 | Reserved |  |  | 0 | 65535 | 0 | 0 | 0 | ◎
| 03.56 | 0338 | Reserved |  |  | 0 | 65535 | 0 | 0 | 0 | ◎
◎ | 03.57 | 0339 | AI-C Low Point | mA |  | 2 | 20.00 | 0.00 | 4.00 | 4.00
◎ | 03.58 | 033A | AI-C Low % | % | ◎ | 2 | 100.00 | -100.00 | 0.00 | 0.00
◎ | 03.59 | 033B | AI-C Mid Point | mA |  | 2 | 20.00 | 0.00 | 12.00 | 12.00
◎ | 03.60 | 033C | AI-C Mid % | % | ◎ | 2 | 100.00 | -100.00 | 50.00 | 50.00
◎ | 03.61 | 033D | AI-C High Point | mA |  | 2 | 20.00 | 0.00 | 20.00 | 20.00
◎ | 03.62 | 033E | AI-C High % | % | ◎ | 2 | 100.00 | -100.00 | 100.00 | 100.00
◎ | 03.63 | 033F | AI-V Low Point | V |  | 2 | 10.00 | 0.00 | 0.00 | 0.00
◎ | 03.64 | 0340 | AI-V Low % | % | ◎ | 2 | 100.00 | -100.00 | 0.00 | -100.00
◎ | 03.65 | 0341 | AI-V Mid Point | V |  | 2 | 10.00 | 0.00 | 5.00 | 5.00
◎ | 03.66 | 0342 | AI-V Mid % | % | ◎ | 2 | 100.00 | -100.00 | 50.00 | 0.00
◎ | 03.67 | 0343 | AI-V High Point | V |  | 2 | 10.00 | 0.00 | 10.00 | 10.00
◎ | 03.68 | 0344 | AI-V High % | % | ◎ | 2 | 100.00 | -100.00 | 100.00 | 100.00
| 03.69 | 0345 | Reserved |  |  | 0 | 65535 | 0 | 0 | 0 | ◎
| 03.70 | 0346 | Reserved |  |  | 0 | 65535 | 0 | 0 | 0 | ◎
| 03.71 | 0347 | Reserved |  |  | 0 | 65535 | 0 | 0 | 0 | ◎
| 03.72 | 0348 | Reserved |  |  | 0 | 65535 | 0 | 0 | 0 | ◎
| 03.73 | 0349 | Reserved |  |  | 0 | 65535 | 0 | 0 | 0 | ◎
| 03.74 | 034A | Reserved |  |  | 0 | 65535 | 0 | 0 | 0 | ◎
◎ | 04.00 | 0400 | Multi-Speed 1 | Hz |  | 2 | 599.00 | 0.00 | 0.00 | 0.00
◎ | 04.01 | 0401 | Multi-Speed 2 | Hz |  | 2 | 599.00 | 0.00 | 0.00 | 0.00
◎ | 04.02 | 0402 | Multi-Speed 3 | Hz |  | 2 | 599.00 | 0.00 | 0.00 | 0.00
◎ | 04.03 | 0403 | Multi-Speed 4 | Hz |  | 2 | 599.00 | 0.00 | 0.00 | 0.00
◎ | 04.04 | 0404 | Multi-Speed 5 | Hz |  | 2 | 599.00 | 0.00 | 0.00 | 0.00
◎ | 04.05 | 0405 | Multi-Speed 6 | Hz |  | 2 | 599.00 | 0.00 | 0.00 | 0.00
◎ | 04.06 | 0406 | Multi-Speed 7 | Hz |  | 2 | 599.00 | 0.00 | 0.00 | 0.00
◎ | 04.07 | 0407 | Multi-Speed 8 | Hz |  | 2 | 599.00 | 0.00 | 0.00 | 0.00
◎ | 04.08 | 0408 | Multi-Speed 9 | Hz |  | 2 | 599.00 | 0.00 | 0.00 | 0.00
◎ | 04.09 | 0409 | Multi-Speed 10 | Hz |  | 2 | 599.00 | 0.00 | 0.00 | 0.00
◎ | 04.10 | 040A | Multi-Speed 11 | Hz |  | 2 | 599.00 | 0.00 | 0.00 | 0.00
◎ | 04.11 | 040B | Multi-Speed 12 | Hz |  | 2 | 599.00 | 0.00 | 0.00 | 0.00
◎ | 04.12 | 040C | Multi-Speed 13 | Hz |  | 2 | 599.00 | 0.00 | 0.00 | 0.00
◎ | 04.13 | 040D | Multi-Speed 14 | Hz |  | 2 | 599.00 | 0.00 | 0.00 | 0.00
◎ | 04.14 | 040E | Multi-Speed 15 | Hz |  | 2 | 599.00 | 0.00 | 0.00 | 0.00
| 04.15 | 040F | Reserved |  |  | 0 | 65535 | 0 | 0 | 0 | ◎
| 04.16 | 0410 | Reserved |  |  | 0 | 65535 | 0 | 0 | 0 | ◎
| 04.17 | 0411 | Reserved |  |  | 0 | 65535 | 0 | 0 | 0 | ◎
| 04.18 | 0412 | Reserved |  |  | 0 | 65535 | 0 | 0 | 0 | ◎
| 04.19 | 0413 | Reserved |  |  | 0 | 65535 | 0 | 0 | 0 | ◎
| 04.20 | 0414 | Reserved |  |  | 0 | 65535 | 0 | 0 | 0 | ◎
| 04.21 | 0415 | Reserved |  |  | 0 | 65535 | 0 | 0 | 0 | ◎
| 04.22 | 0416 | Reserved |  |  | 0 | 65535 | 0 | 0 | 0 | ◎
| 04.23 | 0417 | Reserved |  |  | 0 | 65535 | 0 | 0 | 0 | ◎
| 04.24 | 0418 | Reserved |  |  | 0 | 65535 | 0 | 0 | 0 | ◎
| 04.25 | 0419 | Reserved |  |  | 0 | 65535 | 0 | 0 | 0 | ◎
| 04.26 | 041A | Reserved |  |  | 0 | 65535 | 0 | 0 | 0 | ◎
| 04.27 | 041B | Reserved |  |  | 0 | 65535 | 0 | 0 | 0 | ◎
| 04.28 | 041C | Reserved |  |  | 0 | 65535 | 0 | 0 | 0 | ◎
| 04.29 | 041D | Reserved |  |  | 0 | 65535 | 0 | 0 | 0 | ◎
| 04.30 | 041E | Reserved |  |  | 0 | 65535 | 0 | 0 | 0 | ◎
| 04.31 | 041F | Reserved |  |  | 0 | 65535 | 0 | 0 | 0 | ◎
| 04.32 | 0420 | Reserved |  |  | 0 | 65535 | 0 | 0 | 0 | ◎
| 04.33 | 0421 | Reserved |  |  | 0 | 65535 | 0 | 0 | 0 | ◎
| 04.34 | 0422 | Reserved |  |  | 0 | 65535 | 0 | 0 | 0 | ◎
| 04.35 | 0423 | Reserved |  |  | 0 | 65535 | 0 | 0 | 0 | ◎
| 04.36 | 0424 | Reserved |  |  | 0 | 65535 | 0 | 0 | 0 | ◎
| 04.37 | 0425 | Reserved |  |  | 0 | 65535 | 0 | 0 | 0 | ◎
| 04.38 | 0426 | Reserved |  |  | 0 | 65535 | 0 | 0 | 0 | ◎
| 04.39 | 0427 | Reserved |  |  | 0 | 65535 | 0 | 0 | 0 | ◎
| 04.40 | 0428 | Reserved |  |  | 0 | 65535 | 0 | 0 | 0 | ◎
| 04.41 | 0429 | Reserved |  |  | 0 | 65535 | 0 | 0 | 0 | ◎
| 04.42 | 042A | Reserved |  |  | 0 | 65535 | 0 | 0 | 0 | ◎
| 04.43 | 042B | Reserved |  |  | 0 | 65535 | 0 | 0 | 0 | ◎
| 04.44 | 042C | Reserved |  |  | 0 | 65535 | 0 | 0 | 0 | ◎
| 04.45 | 042D | Reserved |  |  | 0 | 65535 | 0 | 0 | 0 | ◎
| 04.46 | 042E | Reserved |  |  | 0 | 65535 | 0 | 0 | 0 | ◎
| 04.47 | 042F | Reserved |  |  | 0 | 65535 | 0 | 0 | 0 | ◎
| 04.48 | 0430 | Reserved |  |  | 0 | 65535 | 0 | 0 | 0 | ◎
| 04.49 | 0431 | Reserved |  |  | 0 | 65535 | 0 | 0 | 0 | ◎
| 04.50 | 0432 | Reserved |  |  | 0 | 65535 | 0 | 0 | 0 | ◎
| 04.51 | 0433 | Reserved |  |  | 0 | 65535 | 0 | 0 | 0 | ◎
| 04.52 | 0434 | Reserved |  |  | 0 | 65535 | 0 | 0 | 0 | ◎
| 04.53 | 0435 | Reserved |  |  | 0 | 65535 | 0 | 0 | 0 | ◎
| 04.54 | 0436 | Reserved |  |  | 0 | 65535 | 0 | 0 | 0 | ◎
| 04.55 | 0437 | Reserved |  |  | 0 | 65535 | 0 | 0 | 0 | ◎
| 04.56 | 0438 | Reserved |  |  | 0 | 65535 | 0 | 0 | 0 | ◎
| 04.57 | 0439 | Reserved |  |  | 0 | 65535 | 0 | 0 | 0 | ◎
| 04.58 | 043A | Reserved |  |  | 0 | 65535 | 0 | 0 | 0 | ◎
| 04.59 | 043B | Reserved |  |  | 0 | 65535 | 0 | 0 | 0 | ◎
| 04.60 | 043C | Reserved |  |  | 0 | 65535 | 0 | 0 | 0 | ◎
| 04.61 | 043D | Reserved |  |  | 0 | 65535 | 0 | 0 | 0 | ◎
| 04.62 | 043E | Reserved |  |  | 0 | 65535 | 0 | 0 | 0 | ◎
| 04.63 | 043F | Reserved |  |  | 0 | 65535 | 0 | 0 | 0 | ◎
| 04.64 | 0440 | Reserved |  |  | 0 | 65535 | 0 | 0 | 0 | ◎
| 04.65 | 0441 | Reserved |  |  | 0 | 65535 | 0 | 0 | 0 | ◎
| 04.66 | 0442 | Reserved |  |  | 0 | 65535 | 0 | 0 | 0 | ◎
| 04.67 | 0443 | Reserved |  |  | 0 | 65535 | 0 | 0 | 0 | ◎
| 04.68 | 0444 | Reserved |  |  | 0 | 65535 | 0 | 0 | 0 | ◎
| 04.69 | 0445 | Reserved |  |  | 0 | 65535 | 0 | 0 | 0 | ◎
| 05.00 | 0500 | Auto-Tuning SEL |  |  | 0 | 13 | 0 | 0 | 0
| 05.01 | 0501 | Motor1 Rated A | Amps |  | 2 | 9.00 | 0.75 | 6.75 | 3.60
◎ | 05.02 | 0502 | Motor1 Rated P | Kw |  | 2 | 655.35 | 0.00 | 0.00 | 1.50
◎ | 05.03 | 0503 | Motor1 Rated S | rpm |  | 0 | 65535 | 0 | 1710 | 1710
| 05.04 | 0504 | Motor1 Poles |  |  | 0 | 20 | 2 | 4 | 4
| 05.05 | 0505 | Motor1 No-Load | Amps |  | 2 | 3.60 | 0.00 | 0.00 | 3.00
| 05.06 | 0506 | Motor1 Rs | ohm |  | 3 | 65.535 | 0.000 | 0.000 | 1.997
| 05.07 | 0507 | Motor1 Rr | ohm |  | 3 | 65.535 | 0.000 | 0.000 | 0.000
| 05.08 | 0508 | Motor1 Lm | mH |  | 1 | 6553.5 | 0.0 | 0.0 | 0.0
| 05.09 | 0509 | Motor1 Lx | mH |  | 1 | 6553.5 | 0.0 | 0.0 | 0.0
| 05.10 | 050A | Reserved |  |  | 0 | 65535 | 0 | 0 | 0 | ◎
| 05.11 | 050B | Reserved |  |  | 0 | 65535 | 0 | 0 | 0 | ◎
| 05.12 | 050C | Reserved |  |  | 0 | 65535 | 0 | 0 | 0 | ◎
| 05.13 | 050D | Motor2 Rated A | Amps |  | 2 | 9.00 | 0.75 | 6.75 | 6.75
◎ | 05.14 | 050E | Motor2 Rated P | Kw |  | 2 | 655.35 | 0.00 | 0.00 | 1.50
◎ | 05.15 | 050F | Motor2 Rated S | rpm |  | 0 | 65535 | 0 | 1710 | 1710
| 05.16 | 0510 | Motor2 Poles |  |  | 0 | 20 | 2 | 4 | 4
| 05.17 | 0511 | Motor2 No-Load | Amps |  | 2 | 3.60 | 0.00 | 0.00 | 3.00
| 05.18 | 0512 | Motor2 Rs | ohm |  | 3 | 65.535 | 0.000 | 0.000 | 1.997
| 05.19 | 0513 | Motor2 Rr | ohm |  | 3 | 65.535 | 0.000 | 0.000 | 0.000
| 05.20 | 0514 | Motor2 Lm | mH |  | 1 | 6553.5 | 0.0 | 0.0 | 0.0
| 05.21 | 0515 | Motor2 Lx | mH |  | 1 | 6553.5 | 0.0 | 0.0 | 0.0
| 05.22 | 0516 | Motor 1 Or 2 |  |  | 0 | 2 | 1 | 1 | 1
◎ | 05.23 | 0517 | Y-D Switch Hz | Hz |  | 2 | 599.00 | 0.00 | 60.00 | 60.00
| 05.24 | 0518 | Y-D Switch SEL |  |  | 0 | 1 | 0 | 0 | 0
◎ | 05.25 | 0519 | Y-D Switch Delay | sec |  | 3 | 60.000 | 0.000 | 0.200 | 0.200
| 05.26 | 051A | W-msec | Wsec |  | 0 | 65535 | 0 | 0 | 394 | ◎
| 05.27 | 051B | W-sec | Wsec |  | 0 | 65535 | 0 | 0 | 586 | ◎
| 05.28 | 051C | W-hrs | Whrs |  | 0 | 65535 | 0 | 0 | 317 | ◎
| 05.29 | 051D | kWh | KWh |  | 0 | 65535 | 0 | 0 | 0 | ◎
| 05.30 | 051E | MWh | KWh |  | 0 | 65535 | 0 | 0 | 0 | ◎
| 05.31 | 051F | Accumul Run Hour | min |  | 0 | 1439 | 0 | 0 | 1308
| 05.32 | 0520 | Accumul Run day | day |  | 0 | 65535 | 0 | 0 | 0
| 05.33 | 0521 | IM/PM Selection |  |  | 0 | 2 | 0 | 0 | 0
| 05.34 | 0522 | PM Rated Current | Amps |  | 2 | 9.00 | 0.00 | 6.75 | 6.75
| 05.35 | 0523 | PM Rated Power | Kw |  | 2 | 655.35 | 0.00 | 0.00 | 1.50
| 05.36 | 0524 | PM Rated RPM | rpm |  | 0 | 65535 | 0 | 2000 | 2000
| 05.37 | 0525 | PM Pole number |  |  | 0 | 65535 | 0 | 10 | 10
| 05.38 | 0526 | Reserved |  |  | 0 | 65535 | 0 | 0 | 257 | ◎
| 05.39 | 0527 | PM Rs | ohm |  | 3 | 65.535 | 0.000 | 0.000 | 0.000
| 05.40 | 0528 | PM Ld | mH |  | 2 | 655.35 | 0.00 | 0.00 | 0.00
| 05.41 | 0529 | PM Lq | mH |  | 2 | 655.35 | 0.00 | 0.00 | 0.00
| 05.42 | 052A | Reserved |  |  | 0 | 3600 | 0 | 0 | 0 | ◎
| 05.43 | 052B | PM Ke Cofficient | V |  | 0 | 65535 | 0 | 0 | 0
| 05.44 | 052C | Reserved |  |  | 0 | 65535 | 0 | 32 | 32 | ◎
| 05.45 | 052D | Reserved |  |  | 0 | 65535 | 0 | 2330 | 2330 | ◎
| 05.46 | 052E | Reserved |  |  | 0 | 10000 | 0 | 6000 | 6000 | ◎
| 05.47 | 052F | Reserved |  |  | 0 | 65535 | 0 | 0 | 0 | ◎
| 05.48 | 0530 | Reserved |  |  | 0 | 65535 | 0 | 0 | 0 | ◎
| 05.49 | 0531 | Reserved |  |  | 0 | 18000 | 0 | 3000 | 3000 | ◎
| 05.50 | 0532 | Reserved |  |  | 0 | 18000 | 0 | 3000 | 3000 | ◎
| 05.51 | 0533 | Reserved |  |  | 0 | 65535 | 0 | 0 | 0 | ◎
| 05.52 | 0534 | Reserved |  |  | 0 | 65535 | 0 | 0 | 0 | ◎
| 05.53 | 0535 | Reserved |  |  | 0 | 65535 | 0 | 0 | 0 | ◎
| 05.54 | 0536 | Reserved |  |  | 0 | 65535 | 0 | 0 | 0 | ◎
| 05.55 | 0537 | Reserved |  |  | 0 | 65535 | 0 | 0 | 0 | ◎
| 05.56 | 0538 | Reserved |  |  | 0 | 65535 | 0 | 0 | 0 | ◎
| 05.57 | 0539 | Reserved |  |  | 0 | 65535 | 0 | 0 | 0 | ◎
| 05.58 | 053A | Reserved |  |  | 0 | 65535 | 0 | 0 | 0 | ◎
| 05.59 | 053B | Reserved |  |  | 0 | 65535 | 0 | 0 | 0 | ◎
| 05.60 | 053C | Reserved |  |  | 0 | 65535 | 0 | 0 | 0 | ◎
| 05.61 | 053D | Reserved |  |  | 0 | 65535 | 0 | 0 | 0 | ◎
| 05.62 | 053E | Reserved |  |  | 0 | 65535 | 0 | 0 | 0 | ◎
| 05.63 | 053F | Reserved |  |  | 0 | 65535 | 0 | 0 | 0 | ◎
| 05.64 | 0540 | Reserved |  |  | 0 | 65535 | 0 | 0 | 0 | ◎
| 05.65 | 0541 | Reserved |  |  | 0 | 65535 | 0 | 0 | 0 | ◎
| 05.66 | 0542 | Reserved |  |  | 0 | 65535 | 0 | 0 | 0 | ◎
| 05.67 | 0543 | Reserved |  |  | 0 | 65535 | 0 | 0 | 0 | ◎
| 05.68 | 0544 | Reserved |  |  | 0 | 65535 | 0 | 0 | 0 | ◎
| 05.69 | 0545 | Reserved |  |  | 0 | 65535 | 0 | 0 | 0 | ◎
| 05.70 | 0546 | Reserved |  |  | 0 | 65535 | 0 | 0 | 0 | ◎
| 05.71 | 0547 | Reserved |  |  | 0 | 65535 | 0 | 0 | 0 | ◎
| 05.72 | 0548 | Reserved |  |  | 0 | 65535 | 0 | 0 | 0 | ◎
| 05.73 | 0549 | Reserved |  |  | 0 | 65535 | 0 | 0 | 0 | ◎
| 05.74 | 054A | Reserved |  |  | 0 | 65535 | 0 | 0 | 0 | ◎
| 05.75 | 054B | Reserved |  |  | 0 | 65535 | 0 | 0 | 0 | ◎
◎ | 06.00 | 0600 | Low Voltage | V |  | 1 | 220.0 | 150.0 | 180.0 | 180.0
◎ | 06.01 | 0601 | OV Stall Level | V |  | 1 | 450.0 | 0.0 | 380.0 | 380.0
◎ | 06.02 | 0602 | STALL V MODE |  |  | 0 | 1 | 0 | 0 | 0
◎ | 06.03 | 0603 | OCA Level | % |  | 0 | 200 | 0 | 180 | 180
◎ | 06.04 | 0604 | OCN Level | % |  | 0 | 200 | 0 | 180 | 180
◎ | 06.05 | 0605 | Stall ACCDEC SEL |  |  | 0 | 5 | 0 | 0 | 0
◎ | 06.06 | 0606 | Over TQC1 Method |  |  | 0 | 4 | 0 | 0 | 0
◎ | 06.07 | 0607 | Over TQC1 Level | % |  | 0 | 250 | 10 | 120 | 120
◎ | 06.08 | 0608 | Over TQC1 Time | sec |  | 1 | 60.0 | 0.1 | 0.1 | 0.1
◎ | 06.09 | 0609 | Over TQC2 Method |  |  | 0 | 4 | 0 | 0 | 0
◎ | 06.10 | 060A | Over TQC2 Level | % |  | 0 | 250 | 10 | 120 | 120
◎ | 06.11 | 060B | Over TQC2 Time | sec |  | 1 | 60.0 | 0.1 | 0.1 | 0.1
| 06.12 | 060C | Reserved |  |  | 0 | 250 | 0 | 150 | 150 | ◎
◎ | 06.13 | 060D | Thermal RLY1 SEL |  |  | 0 | 2 | 0 | 1 | 2
◎ | 06.14 | 060E | Thermal RLY1 T | sec |  | 1 | 600.0 | 30.0 | 60.0 | 60.0
◎ | 06.15 | 060F | OH Warn Level | oC |  | 1 | 110.0 | 0.0 | 105.0 | 100.0
◎ | 06.16 | 0610 | Stall Level LIMT | % |  | 0 | 100 | 0 | 100 | 100
| 06.17 | 0611 | 1st Fault Record |  |  | 0 | 65535 | 0 | 0 | 13 | ◎
| 06.18 | 0612 | 2nd Fault Record |  |  | 0 | 65535 | 0 | 0 | 13 | ◎
| 06.19 | 0613 | 3rd Fault Record |  |  | 0 | 65535 | 0 | 0 | 11 | ◎
| 06.20 | 0614 | 4th Fault Record |  |  | 0 | 65535 | 0 | 0 | 13 | ◎
| 06.21 | 0615 | 5th Fault Record |  |  | 0 | 65535 | 0 | 0 | 13 | ◎
| 06.22 | 0616 | 6th Fault Record |  |  | 0 | 65535 | 0 | 0 | 0 | ◎
◎ | 06.23 | 0617 | Fault Option 1 |  |  | 0 | 65535 | 0 | 0 | 0
◎ | 06.24 | 0618 | Fault Option 2 |  |  | 0 | 65535 | 0 | 0 | 0
◎ | 06.25 | 0619 | Fault Option 3 |  |  | 0 | 65535 | 0 | 0 | 0
◎ | 06.26 | 061A | Fault Option 4 |  |  | 0 | 65535 | 0 | 0 | 0
◎ | 06.27 | 061B | Thermal RLY2 SEL |  |  | 0 | 2 | 0 | 1 | 2
◎ | 06.28 | 061C | Thermal RLY2 T | sec |  | 1 | 600.0 | 30.0 | 60.0 | 60.0
◎ | 06.29 | 061D | PTC Treatments |  |  | 0 | 3 | 0 | 0 | 0
◎ | 06.30 | 061E | PTC Level | % |  | 1 | 100.0 | 0.0 | 50.0 | 50.0
| 06.31 | 061F | CMD FREQ REC | Hz |  | 2 | 599.00 | 0.00 | 0.00 | 0.00 | ◎
| 06.32 | 0620 | Out FREQ REC | Hz |  | 2 | 599.00 | 0.00 | 0.00 | 0.00 | ◎
| 06.33 | 0621 | Out Voltage REC | V |  | 1 | 6553.5 | 0.0 | 0.0 | 0.0 | ◎
| 06.34 | 0622 | DCBus Value REC | Vdc |  | 1 | 6553.5 | 0.0 | 0.0 | 179.8 | ◎
| 06.35 | 0623 | Isum Value REC | Amps |  | 2 | 655.35 | 0.00 | 0.00 | 0.00 | ◎
| 06.36 | 0624 | IGBT Temp REC | oC | ◎ | 1 | 3276.7 | -3276.7 | 0.0 | 36.8 | ◎
| 06.37 | 0625 | Reserved |  |  | 0 | 32767 | 32769 | 0 | 0 | ◎
| 06.38 | 0626 | RPM of Motor REC | rpm | ◎ | 0 | 32767 | -32767 | 0 | 0 | ◎
| 06.39 | 0627 | Torque REC. |  | ◎ | 0 | 32767 | -32767 | 0 | 0 | ◎
| 06.40 | 0628 | DI Status REC. |  |  | 0 | 65535 | 0 | 0 | 0 | ◎
| 06.41 | 0629 | DO Status REC. |  |  | 0 | 65535 | 0 | 0 | 0 | ◎
| 06.42 | 062A | INV Status REC. |  |  | 0 | 65535 | 0 | 0 | 0 | ◎
| 06.43 | 062B | IGBT Temperature | oC | ◎ | 1 | 3276.7 | -3276.7 | 0.0 | 39.5 | ◎
| 06.44 | 062C | Reserved |  |  | 0 | 1 | 0 | 0 | 0 | ◎
◎ | 06.45 | 062D | Output Phase Los |  |  | 0 | 3 | 0 | 3 | 3
◎ | 06.46 | 062E | OPL Detection T | sec |  | 3 | 65.535 | 0.000 | 0.500 | 0.500
◎ | 06.47 | 062F | OPL Curren Band | % |  | 2 | 100.00 | 0.00 | 1.00 | 1.00
◎ | 06.48 | 0630 | DCI Time for OPL | sec |  | 3 | 65.535 | 0.000 | 0.000 | 0.000
◎ | 06.49 | 0631 | LvX Auto Reset |  |  | 0 | 1 | 0 | 0 | 0
| 06.50 | 0632 | Reserved |  |  | 0 | 60000 | 0 | 20 | 20 | ◎
| 06.51 | 0633 | Reserved |  |  | 0 | 65535 | 0 | 0 | 0 | ◎
| 06.52 | 0634 | Reserved |  |  | 0 | 1600 | 0 | 300 | 300 | ◎
◎ | 06.53 | 0635 | PHL Treatment |  |  | 0 | 1 | 0 | 0 | 0
| 06.54 | 0636 | Reserved |  |  | 0 | 65535 | 0 | 0 | 0 | ◎
◎ | 06.55 | 0637 | Derating Method |  |  | 0 | 2 | 0 | 0 | 0
◎ | 06.56 | 0638 | PT DET LEVEL1 |  |  | 3 | 10.000 | 0.000 | 5.000 | 5.000
◎ | 06.57 | 0639 | PT DET LEVEL2 |  |  | 3 | 10.000 | 0.000 | 7.000 | 7.000
◎ | 06.58 | 063A | PT DROP FREQ |  |  | 2 | 599.00 | 0.00 | 0.00 | 0.00
◎ | 06.59 | 063B | PT TREAT DELAY |  |  | 0 | 6000 | 0 | 60 | 60
◎ | 06.60 | 063C | GFF Detect Level | % |  | 1 | 6553.5 | 0.0 | 60.0 | 60.0
◎ | 06.61 | 063D | GFF LPF Gain | sec |  | 2 | 655.35 | 0.00 | 0.10 | 0.10
| 06.62 | 063E | Reserved |  |  | 0 | 1000 | 0 | 400 | 200 | ◎
| 06.63 | 063F | Error REC 1 Day | day |  | 0 | 65535 | 0 | 0 | 0 | ◎
| 06.64 | 0640 | Error REC 1 Min | min |  | 0 | 65535 | 0 | 0 | 1145 | ◎
| 06.65 | 0641 | Error REC 2 Day | day |  | 0 | 65535 | 0 | 0 | 0 | ◎
| 06.66 | 0642 | Error REC 2 Min | min |  | 0 | 65535 | 0 | 0 | 1068 | ◎
| 06.67 | 0643 | Error REC 3 Day | day |  | 0 | 65535 | 0 | 0 | 0 | ◎
| 06.68 | 0644 | Error REC 3 Min | min |  | 0 | 65535 | 0 | 0 | 627 | ◎
| 06.69 | 0645 | Error REC 4 Day | day |  | 0 | 65535 | 0 | 0 | 0 | ◎
| 06.70 | 0646 | Error REC 4 Min | min |  | 0 | 65535 | 0 | 0 | 306 | ◎
◎ | 06.71 | 0647 | Under AMP Level | % |  | 1 | 100.0 | 0.0 | 0.0 | 0.0
◎ | 06.72 | 0648 | Under AMP DET | sec |  | 2 | 360.00 | 0.00 | 0.00 | 0.00
◎ | 06.73 | 0649 | Under AMP TRET |  |  | 0 | 3 | 0 | 0 | 0
| 06.74 | 064A | Reserved |  |  | 0 | 65535 | 0 | 0 | 0 | ◎
| 06.75 | 064B | Reserved |  |  | 0 | 65535 | 0 | 0 | 0 | ◎
| 06.76 | 064C | Reserved |  |  | 0 | 2000 | 0 | 400 | 400 | ◎
| 06.77 | 064D | Reserved |  |  | 0 | 65535 | 0 | 0 | 0 | ◎
| 06.78 | 064E | Reserved |  |  | 0 | 65535 | 0 | 0 | 0 | ◎
| 06.79 | 064F | Reserved |  |  | 0 | 65535 | 0 | 0 | 0 | ◎
| 06.80 | 0650 | Fire Mode |  |  | 0 | 2 | 0 | 0 | 0
◎ | 06.81 | 0651 | Fire Frequency | Hz |  | 2 | 599.00 | 0.00 | 60.00 | 60.00
| 06.82 | 0652 | Reserved |  |  | 0 | 65535 | 0 | 0 | 0 | ◎
| 06.83 | 0653 | Reserved |  |  | 0 | 65535 | 0 | 0 | 0 | ◎
| 06.84 | 0654 | Reserved |  |  | 0 | 65535 | 0 | 0 | 0 | ◎
| 06.85 | 0655 | Reserved |  |  | 0 | 65535 | 0 | 0 | 0 | ◎
| 06.86 | 0656 | Reserved |  |  | 0 | 65535 | 0 | 0 | 0 | ◎
| 06.87 | 0657 | Reserved |  |  | 0 | 65535 | 0 | 0 | 0 | ◎
| 06.88 | 0658 | Fire Count |  |  | 0 | 1000 | 0 | 0 | 0 | ◎
| 06.89 | 0659 | Reserved |  |  | 0 | 65535 | 0 | 0 | 0 | ◎
| 06.90 | 065A | Error REC 5 Day | day |  | 0 | 65535 | 0 | 0 | 0 | ◎
| 06.91 | 065B | Error REC 5 Min | min |  | 0 | 65535 | 0 | 0 | 89 | ◎
| 06.92 | 065C | Error REC 6 Day | day |  | 0 | 65535 | 0 | 0 | 0 | ◎
| 06.93 | 065D | Error REC 6 Min | min |  | 0 | 65535 | 0 | 0 | 0 | ◎
◎ | 07.00 | 0700 | SW Braking Level | Vdc |  | 1 | 450.0 | 350.0 | 370.0 | 370.0
◎ | 07.01 | 0701 | DC Inject Level | % |  | 0 | 100 | 0 | 0 | 0
◎ | 07.02 | 0702 | DC Inject Start | sec |  | 1 | 60.0 | 0.0 | 0.0 | 0.0
◎ | 07.03 | 0703 | DC Inject Stop | sec |  | 1 | 60.0 | 0.0 | 0.0 | 0.0
◎ | 07.04 | 0704 | DC Inject StartF | Hz |  | 2 | 599.00 | 0.00 | 0.00 | 0.00
◎ | 07.05 | 0705 | Voltage INC Gain |  |  | 0 | 200 | 1 | 100 | 100
◎ | 07.06 | 0706 | Momentary Power |  |  | 0 | 2 | 0 | 0 | 0
◎ | 07.07 | 0707 | Power Loss Time | sec |  | 1 | 20.0 | 0.0 | 2.0 | 2.0
◎ | 07.08 | 0708 | Base Block Time | sec |  | 1 | 5.0 | 0.0 | 0.5 | 0.5
◎ | 07.09 | 0709 | SPD Search Curr | % |  | 0 | 200 | 20 | 100 | 100
◎ | 07.10 | 070A | Fault Re-RUN Way |  |  | 0 | 2 | 0 | 0 | 0
◎ | 07.11 | 070B | Auto Restart |  |  | 0 | 10 | 0 | 0 | 0
◎ | 07.12 | 070C | Restart Method |  |  | 0 | 3 | 0 | 0 | 0
◎ | 07.13 | 070D | dEb Decel SEL |  |  | 0 | 2 | 0 | 0 | 0
| 07.14 | 070E | Reserved |  |  | 0 | 250 | 0 | 30 | 30 | ◎
◎ | 07.15 | 070F | Dwell ACC Time | sec |  | 2 | 600.00 | 0.00 | 0.00 | 0.00
◎ | 07.16 | 0710 | Dwell ACC FREQ | Hz |  | 2 | 599.00 | 0.00 | 0.00 | 0.00
◎ | 07.17 | 0711 | Dwell DEC Time | sec |  | 2 | 600.00 | 0.00 | 0.00 | 0.00
◎ | 07.18 | 0712 | Dwell DEC FREQ | Hz |  | 2 | 599.00 | 0.00 | 0.00 | 0.00
◎ | 07.19 | 0713 | Cooling Fan Way |  |  | 0 | 5 | 0 | 3 | 3
◎ | 07.20 | 0714 | EF Stop Select |  |  | 0 | 6 | 0 | 0 | 0
◎ | 07.21 | 0715 | PowerSave Enable |  |  | 0 | 1 | 0 | 0 | 0
◎ | 07.22 | 0716 | PowerSave Gain |  |  | 0 | 1000 | 10 | 100 | 100
◎ | 07.23 | 0717 | Auto Voltage REG |  |  | 0 | 2 | 0 | 0 | 0
◎ | 07.24 | 0718 | TQR COMP Filter | sec |  | 3 | 10.000 | 0.001 | 0.050 | 0.050
◎ | 07.25 | 0719 | Slip COMP Filter | sec |  | 3 | 10.000 | 0.001 | 0.100 | 0.100
◎ | 07.26 | 071A | TQR COMP Gain |  |  | 0 | 10 | 0 | 1 | 1
◎ | 07.27 | 071B | Slip COMP Gain |  |  | 2 | 10.00 | 0.00 | 0.00 | 0.00
| 07.28 | 071C | Reserved |  |  | 0 | 65535 | 0 | 0 | 0 | ◎
◎ | 07.29 | 071D | Slip Deviation L | % |  | 1 | 100.0 | 0.0 | 0.0 | 0.0
◎ | 07.30 | 071E | Slip Deviation T | sec |  | 1 | 10.0 | 0.0 | 1.0 | 1.0
◎ | 07.31 | 071F | Over Slip Way |  |  | 0 | 3 | 0 | 0 | 0
◎ | 07.32 | 0720 | MTR Oscill CMP |  |  | 0 | 10000 | 0 | 1000 | 1000
◎ | 07.33 | 0721 | Reset RestartCNT | sec |  | 1 | 6000.0 | 0.0 | 60.0 | 60.0
| 07.34 | 0722 | Reserved |  |  | 0 | 65535 | 0 | 0 | 0 | ◎
| 07.35 | 0723 | Reserved |  |  | 0 | 65535 | 0 | 0 | 0 | ◎
| 07.36 | 0724 | Reserved |  |  | 0 | 65535 | 0 | 0 | 0 | ◎
| 07.37 | 0725 | Reserved |  |  | 0 | 65535 | 0 | 0 | 0 | ◎
◎ | 07.38 | 0726 | SVC VFFD Gain |  |  | 2 | 2.00 | 0.00 | 1.00 | 1.00
| 07.39 | 0727 | Reserved |  |  | 0 | 65535 | 0 | 0 | 0 | ◎
| 07.40 | 0728 | Reserved |  |  | 0 | 65535 | 0 | 0 | 0 | ◎
| 07.41 | 0729 | Reserved |  |  | 0 | 4000 | 0 | 1000 | 1000 | ◎
| 07.42 | 072A | Reserved |  |  | 0 | 600 | 0 | 5 | 5 | ◎
| 07.43 | 072B | Reserved |  |  | 0 | 6500 | 0 | 4000 | 4000 | ◎
| 07.44 | 072C | Reserved |  |  | 0 | 7000 | 0 | 6000 | 6000 | ◎
| 07.45 | 072D | Reserved |  |  | 0 | 65535 | 0 | 100 | 100 | ◎
| 07.46 | 072E | Reserved |  |  | 0 | 1200 | 1 | 10 | 10 | ◎
| 07.47 | 072F | Reserved |  |  | 0 | 32 | 0 | 20 | 20 | ◎
| 07.48 | 0730 | Reserved |  |  | 0 | 65535 | 0 | 3600 | 3600 | ◎
| 07.49 | 0731 | Reserved |  |  | 0 | 65535 | 0 | 0 | 0 | ◎
| 07.50 | 0732 | Reserved |  |  | 0 | 100 | 0 | 60 | 60 | ◎
| 07.51 | 0733 | Reserved |  |  | 0 | 65535 | 0 | 0 | 0 | ◎
| 07.52 | 0734 | Reserved |  |  | 0 | 65535 | 0 | 2000 | 2000 | ◎
| 07.53 | 0735 | Reserved |  |  | 0 | 65535 | 0 | 100 | 100 | ◎
| 07.54 | 0736 | Reserved |  |  | 0 | 65535 | 0 | 2 | 2 | ◎
| 07.55 | 0737 | Reserved |  |  | 0 | 65535 | 0 | 400 | 400 | ◎
| 07.56 | 0738 | Reserved |  |  | 0 | 100 | 0 | 100 | 100 | ◎
| 07.57 | 0739 | Reserved |  |  | 0 | 65535 | 0 | 1000 | 1000 | ◎
| 07.58 | 073A | Reserved |  |  | 0 | 65535 | 0 | 0 | 0 | ◎
| 07.59 | 073B | Reserved |  |  | 0 | 65535 | 0 | 60000 | 60000 | ◎
| 07.60 | 073C | Reserved |  |  | 0 | 65535 | 0 | 8 | 8 | ◎
| 07.61 | 073D | Reserved |  |  | 0 | 65535 | 0 | 5 | 5 | ◎
◎ | 07.62 | 073E | dEb DEC Ikp |  |  | 0 | 65535 | 0 | 8000 | 8000
◎ | 07.63 | 073F | dEb DEC Iki |  |  | 0 | 65535 | 0 | 150 | 150
| 07.64 | 0740 | Reserved |  |  | 0 | 65535 | 0 | 0 | 0 | ◎
| 07.65 | 0741 | Reserved |  |  | 0 | 65535 | 0 | 0 | 0 | ◎
| 07.66 | 0742 | Reserved |  |  | 0 | 65535 | 0 | 0 | 0 | ◎
| 07.67 | 0743 | Reserved |  |  | 0 | 65535 | 0 | 0 | 0 | ◎
| 07.68 | 0744 | Reserved |  |  | 0 | 65535 | 0 | 0 | 0 | ◎
| 07.69 | 0745 | Reserved |  |  | 0 | 65535 | 0 | 0 | 0 | ◎
| 07.70 | 0746 | Reserved |  |  | 0 | 26214 | 0 | 10485 | 10485 | ◎
◎ | 07.71 | 0747 | M2 TQR COMP Gain |  |  | 0 | 10 | 0 | 1 | 1
◎ | 07.72 | 0748 | M2Slip COMP Gain |  |  | 2 | 10.00 | 0.00 | 0.00 | 0.00
| 07.73 | 0749 | Reserved |  |  | 0 | 65535 | 0 | 0 | 0 | ◎
| 07.74 | 074A | Reserved |  |  | 0 | 65535 | 0 | 0 | 0 | ◎
| 07.75 | 074B | Reserved |  |  | 0 | 65535 | 0 | 0 | 0 | ◎
| 07.76 | 074C | Reserved |  |  | 0 | 65535 | 0 | 0 | 0 | ◎
| 07.77 | 074D | Reserved |  |  | 0 | 100 | 30 | 30 | 30 | ◎
| 07.78 | 074E | Reserved |  |  | 0 | 50 | 10 | 40 | 40 | ◎
| 07.79 | 074F | Reserved |  |  | 0 | 65535 | 0 | 100 | 100 | ◎
| 07.80 | 0750 | Reserved |  |  | 0 | 65535 | 0 | 10000 | 10000 | ◎
| 07.81 | 0751 | Reserved |  |  | 0 | 65535 | 0 | 5000 | 5000 | ◎
| 07.82 | 0752 | Reserved |  |  | 0 | 65535 | 0 | 0 | 0 | ◎
| 07.83 | 0753 | Reserved |  |  | 0 | 65535 | 0 | 0 | 0 | ◎
◎ | 07.84 | 0754 | OV Retry Time |  |  | 0 | 65535 | 0 | 0 | 0
◎ | 07.85 | 0755 | Magnetization T |  |  | 0 | 65535 | 0 | 0 | 0
◎ | 08.00 | 0800 | PID FBK SEL |  |  | 0 | 8 | 0 | 0 | 0
◎ | 08.01 | 0801 | P Gain of PID |  |  | 2 | 100.00 | 0.00 | 1.00 | 1.00
◎ | 08.02 | 0802 | I Gain of PID | sec |  | 2 | 100.00 | 0.00 | 1.00 | 1.00
◎ | 08.03 | 0803 | D Gain of PID |  |  | 2 | 1.00 | 0.00 | 0.00 | 0.00
◎ | 08.04 | 0804 | Up Limit for I | % |  | 1 | 100.0 | 0.0 | 100.0 | 100.0
◎ | 08.05 | 0805 | PID Out-Limit % | % |  | 1 | 100.0 | 0.0 | 100.0 | 100.0
◎ | 08.06 | 0806 | PID Fbk Value |  | ◎ | 2 | 200.00 | -200.00 | 0.00 | 0.00 | ◎
◎ | 08.07 | 0807 | PID Out-Filter | sec |  | 1 | 2.5 | 0.0 | 0.0 | 0.0
◎ | 08.08 | 0808 | FBK Detect Time | sec |  | 1 | 3600.0 | 0.0 | 0.0 | 0.0
◎ | 08.09 | 0809 | PID FBK Loss |  |  | 0 | 3 | 0 | 0 | 0
◎ | 08.10 | 080A | Sleep Point |  |  | 2 | 599.00 | 0.00 | 0.00 | 0.00
◎ | 08.11 | 080B | Wake Point |  |  | 2 | 599.00 | 0.00 | 0.00 | 0.00
◎ | 08.12 | 080C | Sleep Time | sec |  | 1 | 6000.0 | 0.0 | 0.0 | 0.0
◎ | 08.13 | 080D | PID DEV. Level | % |  | 1 | 100.0 | 1.0 | 10.0 | 10.0
◎ | 08.14 | 080E | PID DEV. Time | sec |  | 1 | 300.0 | 0.1 | 5.0 | 5.0
◎ | 08.15 | 080F | PID FBK Filter | sec |  | 1 | 300.0 | 0.1 | 5.0 | 5.0
◎ | 08.16 | 0810 | PID Offset Way |  |  | 0 | 1 | 0 | 0 | 0
◎ | 08.17 | 0811 | PID Offset | % | ◎ | 1 | 100.0 | -100.0 | 0.0 | 0.0
| 08.18 | 0812 | Source of Sleep |  |  | 0 | 1 | 0 | 0 | 0
◎ | 08.19 | 0813 | I Limit for Wake | % |  | 1 | 200.0 | 0.0 | 50.0 | 50.0
| 08.20 | 0814 | PID Mode |  |  | 0 | 1 | 0 | 0 | 0
| 08.21 | 0815 | PID Reserve |  |  | 0 | 1 | 0 | 0 | 0
◎ | 08.22 | 0816 | Wake Delay Time |  |  | 2 | 600.00 | 0.00 | 0.00 | 0.00
◎ | 08.23 | 0817 | PID CTRL BIT |  |  | 0 | 65535 | 0 | 2 | 2
| 08.24 | 0818 | Reserved |  |  | 0 | 65535 | 0 | 0 | 0 | ◎
| 08.25 | 0819 | Reserved |  |  | 0 | 65535 | 0 | 0 | 0 | ◎
◎ | 08.26 | 081A | PID Neg.OutLmit% | % |  | 1 | 110.0 | 0.0 | 100.0 | 100.0
◎ | 08.27 | 081B | PID Cmd ACC/DEC | sec |  | 2 | 655.35 | 0.00 | 0.00 | 0.00
| 08.28 | 081C | Reserved |  |  | 0 | 10000 | 0 | 6 | 6 | ◎
| 08.29 | 081D | Reserved |  |  | 0 | 1 | 0 | 0 | 0 | ◎
| 08.30 | 081E | Reserved |  |  | 0 | 65535 | 0 | 0 | 0 | ◎
◎ | 08.31 | 081F | P Gain2 of PID | % |  | 2 | 100.00 | 0.00 | 1.00 | 1.00
◎ | 08.32 | 0820 | I Gain2 of PID | sec |  | 2 | 100.00 | 0.00 | 1.00 | 1.00
◎ | 08.33 | 0821 | D Gain2 of PID |  |  | 2 | 1.00 | 0.00 | 0.00 | 0.00
| 08.34 | 0822 | Reserved |  |  | 0 | 65535 | 0 | 0 | 0 | ◎
◎ | 08.35 | 0823 | Reserved |  |  | 0 | 65535 | 0 | 10 | 10
◎ | 08.36 | 0824 | Reserved |  |  | 0 | 1000 | 0 | 800 | 800
| 08.37 | 0825 | Reserved |  |  | 0 | 65535 | 0 | 0 | 0 | ◎
| 08.38 | 0826 | Reserved |  |  | 0 | 1 | 0 | 0 | 0
◎ | 08.39 | 0827 | Reserved |  |  | 0 | 1 | 0 | 1 | 1
◎ | 08.40 | 0828 | Reserved |  |  | 2 | 100.00 | 0.00 | 5.00 | 5.00
◎ | 08.41 | 0829 | Reserved |  |  | 2 | 100.00 | 0.00 | 2.00 | 2.00
◎ | 08.42 | 082A | Reserved |  |  | 2 | 100.00 | 0.00 | 2.00 | 2.00
◎ | 08.43 | 082B | Reserved |  |  | 2 | 100.00 | 0.00 | 5.00 | 5.00
◎ | 08.44 | 082C | Reserved |  |  | 2 | 100.00 | 0.00 | 10.00 | 10.00
◎ | 08.45 | 082D | Reserved |  |  | 2 | 100.00 | 0.00 | 5.00 | 5.00
◎ | 08.46 | 082E | Reserved |  |  | 2 | 100.00 | 0.00 | 5.00 | 5.00
◎ | 08.47 | 082F | Reserved |  |  | 2 | 100.00 | 0.00 | 10.00 | 10.00
◎ | 08.48 | 0830 | Reserved |  |  | 0 | 3 | 0 | 2 | 2
◎ | 08.49 | 0831 | Reserved |  |  | 0 | 100 | 0 | 50 | 50
◎ | 08.50 | 0832 | Reserved |  |  | 0 | 100 | 0 | 50 | 50
| 08.51 | 0833 | Reserved |  |  | 2 | 100.00 | 0.00 | 0.00 | 0.00 | ◎
| 08.52 | 0834 | Reserved |  |  | 2 | 100.00 | 0.00 | 0.00 | 0.00 | ◎
| 08.53 | 0835 | Reserved |  |  | 2 | 1.00 | 0.00 | 0.00 | 0.00 | ◎
| 08.54 | 0836 | Reserved |  |  | 0 | 65535 | 0 | 0 | 0 | ◎
| 08.55 | 0837 | Reserved |  |  | 0 | 65535 | 0 | 0 | 0 | ◎
| 08.56 | 0838 | Reserved |  |  | 0 | 65535 | 0 | 0 | 0 | ◎
| 08.57 | 0839 | Reserved |  |  | 0 | 65535 | 0 | 0 | 0 | ◎
| 08.58 | 083A | Reserved |  |  | 0 | 65535 | 0 | 0 | 0 | ◎
| 08.59 | 083B | Reserved |  |  | 0 | 65535 | 0 | 0 | 0 | ◎
| 08.60 | 083C | Reserved |  |  | 0 | 65535 | 0 | 0 | 0 | ◎
| 08.61 | 083D | PHYSICS Value |  |  | 1 | 99.9 | 1.0 | 99.9 | 99.9
| 08.62 | 083E | PID devi. handle |  |  | 0 | 4 | 0 | 0 | 0
| 08.63 | 083F | Time for rst sec | sec |  | 0 | 9999 | 0 | 60 | 60
◎ | 08.64 | 0840 | dev retry cnt |  |  | 0 | 1000 | 0 | 0 | 0
◎ | 08.65 | 0841 | PID REF SEL |  |  | 0 | 7 | 0 | 0 | 0
◎ | 08.66 | 0842 | PID REF% | % | ◎ | 2 | 100.00 | -100.00 | 50.00 | 50.00
◎ | 08.67 | 0843 | AUX PID REV MAX | % |  | 1 | 100.0 | 0.0 | 10.0 | 10.0
◎ | 08.68 | 0844 | PID Hold By Err | % |  | 2 | 100.00 | 0.00 | 0.00 | 0.00
◎ | 08.69 | 0845 | I GAIN Disable | % |  | 2 | 100.00 | 0.00 | 0.00 | 0.00
| 08.70 | 0846 | PID Enable Level | % |  | 2 | 100.00 | 0.00 | 5.00 | 5.00
◎ | 08.71 | 0847 | Smart Start Freq | Hz |  | 2 | 599.00 | 0.00 | 0.00 | 0.00
◎ | 08.72 | 0848 | Smsrt Start Acc | sec |  | 2 | 600.00 | 0.00 | 3.00 | 3.00
| 08.73 | 0849 | Reserved |  |  | 0 | 65535 | 0 | 0 | 0 | ◎
| 08.74 | 084A | Reserved |  |  | 0 | 60000 | 0 | 10 | 10 | ◎
| 08.75 | 084B | PID Gain2 Sel |  |  | 0 | 2 | 0 | 0 | 0
◎ | 08.76 | 084C | PID Gain2 Err1 | % |  | 2 | 100.00 | 0.00 | 10.00 | 10.00
◎ | 08.77 | 084D | PID Gain2 Err2 | % |  | 2 | 100.00 | 0.00 | 40.00 | 40.00
◎ | 08.78 | 084E | Rev After Start | sec |  | 1 | 6553.5 | 0.0 | 0.0 | 0.0
◎ | 09.00 | 0900 | VFD Comm Address |  |  | 0 | 254 | 1 | 1 | 1
◎ | 09.01 | 0901 | MODBUS BaudRate | bps |  | 1 | 38.4 | 4.8 | 38.4 | 38.4
◎ | 09.02 | 0902 | MODBUS Fault Way |  |  | 0 | 3 | 0 | 3 | 3
◎ | 09.03 | 0903 | MODBUS Time Out | sec |  | 1 | 100.0 | 0.0 | 0.0 | 0.0
◎ | 09.04 | 0904 | MODBUS Protocol |  |  | 0 | 17 | 1 | 13 | 13
| 09.05 | 0905 | Reserved |  |  | 0 | 65535 | 0 | 0 | 0 | ◎
| 09.06 | 0906 | Reserved |  |  | 0 | 65535 | 0 | 0 | 0 | ◎
| 09.07 | 0907 | Reserved |  |  | 0 | 65535 | 0 | 0 | 0 | ◎
| 09.08 | 0908 | Reserved |  |  | 0 | 65535 | 0 | 0 | 0 | ◎
◎ | 09.09 | 0909 | Response Delay T | ms |  | 1 | 200.0 | 0.0 | 2.0 | 2.0
| 09.10 | 090A | Comm Main FREQ | Hz |  | 2 | 599.00 | 0.00 | 60.00 | 60.00 | ◎
◎ | 09.11 | 090B | Block TRANS 1 |  |  | 0 | 65535 | 0 | 0 | 0
◎ | 09.12 | 090C | Block TRANS 2 |  |  | 0 | 65535 | 0 | 0 | 0
◎ | 09.13 | 090D | Block TRANS 3 |  |  | 0 | 65535 | 0 | 0 | 0
◎ | 09.14 | 090E | Block TRANS 4 |  |  | 0 | 65535 | 0 | 0 | 0
◎ | 09.15 | 090F | Block TRANS 5 |  |  | 0 | 65535 | 0 | 0 | 0
◎ | 09.16 | 0910 | Block TRANS 6 |  |  | 0 | 65535 | 0 | 0 | 0
◎ | 09.17 | 0911 | Block TRANS 7 |  |  | 0 | 65535 | 0 | 0 | 0
◎ | 09.18 | 0912 | Block TRANS 8 |  |  | 0 | 65535 | 0 | 0 | 0
◎ | 09.19 | 0913 | Block TRANS 9 |  |  | 0 | 65535 | 0 | 0 | 0
◎ | 09.20 | 0914 | Block TRANS 10 |  |  | 0 | 65535 | 0 | 0 | 0
◎ | 09.21 | 0915 | Block TRANS 11 |  |  | 0 | 65535 | 0 | 0 | 0
◎ | 09.22 | 0916 | Block TRANS 12 |  |  | 0 | 65535 | 0 | 0 | 0
◎ | 09.23 | 0917 | Block TRANS 13 |  |  | 0 | 65535 | 0 | 0 | 0
◎ | 09.24 | 0918 | Block TRANS 14 |  |  | 0 | 65535 | 0 | 0 | 0
◎ | 09.25 | 0919 | Block TRANS 15 |  |  | 0 | 65535 | 0 | 0 | 0
◎ | 09.26 | 091A | Block TRANS 16 |  |  | 0 | 65535 | 0 | 0 | 0
| 09.27 | 091B | Reserved |  |  | 0 | 65535 | 0 | 0 | 0 | ◎
| 09.28 | 091C | Reserved |  |  | 0 | 65535 | 0 | 0 | 0 | ◎
| 09.29 | 091D | Reserved |  |  | 0 | 65535 | 0 | 3 | 3
| 09.30 | 091E | Com Decode |  |  | 0 | 1 | 0 | 0 | 0
◎ | 09.31 | 091F | Int COM Protocol |  | ◎ | 0 | 0 | -24 | 0 | 0
| 09.32 | 0920 | Reserved |  |  | 0 | 65535 | 0 | 0 | 0 | ◎
| 09.33 | 0921 | Reserved |  |  | 0 | 65535 | 0 | 0 | 0 | ◎
| 09.34 | 0922 | Reserved |  |  | 0 | 65535 | 0 | 0 | 0 | ◎
| 09.35 | 0923 | Reserved |  |  | 0 | 65535 | 0 | 0 | 0 | ◎
| 09.36 | 0924 | Reserved |  |  | 0 | 65535 | 0 | 0 | 0 | ◎
| 09.37 | 0925 | Reserved |  |  | 0 | 65535 | 0 | 0 | 0 | ◎
| 09.38 | 0926 | Reserved |  |  | 0 | 65535 | 0 | 0 | 0 | ◎
| 09.39 | 0927 | Reserved |  |  | 0 | 65535 | 0 | 0 | 0 | ◎
| 09.40 | 0928 | Reserved |  |  | 0 | 65535 | 0 | 0 | 0 | ◎
| 09.41 | 0929 | Reserved |  |  | 0 | 65535 | 0 | 0 | 0 | ◎
| 09.42 | 092A | Reserved |  |  | 0 | 65535 | 0 | 0 | 0 | ◎
| 09.43 | 092B | Reserved |  |  | 0 | 65535 | 0 | 0 | 0 | ◎
| 09.44 | 092C | Reserved |  |  | 0 | 65535 | 0 | 0 | 0 | ◎
| 09.45 | 092D | Reserved |  |  | 0 | 65535 | 0 | 0 | 0 | ◎
| 09.46 | 092E | Reserved |  |  | 0 | 65535 | 0 | 0 | 0 | ◎
| 09.47 | 092F | Reserved |  |  | 0 | 65535 | 0 | 0 | 0 | ◎
| 09.48 | 0930 | Reserved |  |  | 0 | 65535 | 0 | 0 | 0 | ◎
| 09.49 | 0931 | Reserved |  |  | 0 | 65535 | 0 | 0 | 0 | ◎
| 09.50 | 0932 | Reserved |  |  | 0 | 65535 | 0 | 0 | 0 | ◎
| 09.51 | 0933 | Reserved |  |  | 0 | 65535 | 0 | 0 | 0 | ◎
| 09.52 | 0934 | Reserved |  |  | 0 | 65535 | 0 | 0 | 0 | ◎
| 09.53 | 0935 | Reserved |  |  | 0 | 65535 | 0 | 0 | 0 | ◎
| 09.54 | 0936 | Reserved |  |  | 0 | 65535 | 0 | 0 | 0 | ◎
| 09.55 | 0937 | Reserved |  |  | 0 | 65535 | 0 | 0 | 0 | ◎
| 09.56 | 0938 | Reserved |  |  | 0 | 65535 | 0 | 0 | 0 | ◎
| 09.57 | 0939 | Reserved |  |  | 0 | 65535 | 0 | 0 | 0 | ◎
| 09.58 | 093A | Reserved |  |  | 0 | 65535 | 0 | 0 | 0 | ◎
| 09.59 | 093B | Reserved |  |  | 0 | 65535 | 0 | 0 | 0 | ◎
| 09.60 | 093C | Reserved |  |  | 0 | 65535 | 0 | 0 | 0 | ◎
| 09.61 | 093D | Reserved |  |  | 0 | 65535 | 0 | 0 | 0 | ◎
| 09.62 | 093E | Reserved |  |  | 0 | 65535 | 0 | 0 | 0 | ◎
| 09.63 | 093F | Reserved |  |  | 0 | 65535 | 0 | 0 | 0 | ◎
| 09.64 | 0940 | Reserved |  |  | 0 | 65535 | 0 | 0 | 0 | ◎
| 09.65 | 0941 | Reserved |  |  | 0 | 65535 | 0 | 0 | 0 | ◎
| 09.66 | 0942 | Reserved |  |  | 0 | 65535 | 0 | 0 | 0 | ◎
| 09.67 | 0943 | Reserved |  |  | 0 | 65535 | 0 | 0 | 0 | ◎
| 09.68 | 0944 | Reserved |  |  | 0 | 65535 | 0 | 0 | 0 | ◎
| 09.69 | 0945 | Reserved |  |  | 0 | 65535 | 0 | 0 | 0 | ◎
| 09.70 | 0946 | Reserved |  |  | 0 | 65535 | 0 | 0 | 0 | ◎
| 09.71 | 0947 | Reserved |  |  | 0 | 65535 | 0 | 0 | 0 | ◎
| 09.72 | 0948 | Reserved |  |  | 0 | 65535 | 0 | 0 | 0 | ◎
| 09.73 | 0949 | Reserved |  |  | 0 | 65535 | 0 | 0 | 0 | ◎
| 09.74 | 094A | Reserved |  |  | 0 | 65535 | 0 | 0 | 0 | ◎
| 09.75 | 094B | Reserved |  |  | 0 | 65535 | 0 | 0 | 0 | ◎
| 09.76 | 094C | Reserved |  |  | 0 | 65535 | 0 | 0 | 0 | ◎
| 09.77 | 094D | Reserved |  |  | 0 | 65535 | 0 | 0 | 0 | ◎
| 09.78 | 094E | Reserved |  |  | 0 | 65535 | 0 | 0 | 0 | ◎
| 09.79 | 094F | Reserved |  |  | 0 | 65535 | 0 | 0 | 0 | ◎
| 09.80 | 0950 | Reserved |  |  | 0 | 65535 | 0 | 0 | 0 | ◎
| 09.81 | 0951 | Reserved |  |  | 0 | 65535 | 0 | 0 | 0 | ◎
| 09.82 | 0952 | Reserved |  |  | 0 | 65535 | 0 | 0 | 0 | ◎
| 09.83 | 0953 | Reserved |  |  | 0 | 65535 | 0 | 0 | 0 | ◎
| 09.84 | 0954 | Reserved |  |  | 0 | 65535 | 0 | 0 | 0 | ◎
| 09.85 | 0955 | Reserved |  |  | 0 | 65535 | 0 | 0 | 0 | ◎
| 09.86 | 0956 | Reserved |  |  | 0 | 65535 | 0 | 0 | 0 | ◎
| 09.87 | 0957 | Reserved |  |  | 0 | 65535 | 0 | 0 | 0 | ◎
| 09.88 | 0958 | Reserved |  |  | 0 | 65535 | 0 | 0 | 0 | ◎
| 09.89 | 0959 | Reserved |  |  | 0 | 65535 | 0 | 0 | 0 | ◎
| 09.90 | 095A | Reserved |  |  | 0 | 65535 | 0 | 0 | 0 | ◎
| 09.91 | 095B | Reserved |  |  | 0 | 65535 | 0 | 0 | 0 | ◎
| 09.92 | 095C | Reserved |  |  | 0 | 65535 | 0 | 0 | 0 | ◎
| 10.00 | 0A00 | Reserved |  |  | 0 | 65535 | 0 | 0 | 0 | ◎
| 10.01 | 0A01 | Reserved |  |  | 0 | 65535 | 0 | 0 | 0 | ◎
| 10.02 | 0A02 | Reserved |  |  | 0 | 65535 | 0 | 0 | 0 | ◎
| 10.03 | 0A03 | Reserved |  |  | 0 | 65535 | 0 | 0 | 0 | ◎
| 10.04 | 0A04 | Reserved |  |  | 0 | 65535 | 0 | 0 | 0 | ◎
| 10.05 | 0A05 | Reserved |  |  | 0 | 65535 | 0 | 0 | 0 | ◎
| 10.06 | 0A06 | Reserved |  |  | 0 | 65535 | 0 | 0 | 0 | ◎
| 10.07 | 0A07 | Reserved |  |  | 0 | 65535 | 0 | 0 | 0 | ◎
| 10.08 | 0A08 | Reserved |  |  | 0 | 65535 | 0 | 0 | 0 | ◎
| 10.09 | 0A09 | Reserved |  |  | 0 | 65535 | 0 | 0 | 0 | ◎
| 10.10 | 0A0A | Reserved |  |  | 0 | 65535 | 0 | 0 | 0 | ◎
| 10.11 | 0A0B | Reserved |  |  | 0 | 20 | 0 | 0 | 0 | ◎
| 10.12 | 0A0C | Reserved |  |  | 0 | 65535 | 0 | 0 | 0 | ◎
| 10.13 | 0A0D | Reserved |  |  | 0 | 65535 | 0 | 0 | 0 | ◎
| 10.14 | 0A0E | Reserved |  |  | 0 | 65535 | 0 | 0 | 0 | ◎
| 10.15 | 0A0F | Reserved |  |  | 0 | 65535 | 0 | 0 | 0 | ◎
◎ | 10.16 | 0A10 | REF Pulse Signal |  |  | 0 | 6 | 0 | 0 | 0
| 10.17 | 0A11 | Reserved |  |  | 0 | 65535 | 0 | 0 | 0 | ◎
| 10.18 | 0A12 | Reserved |  |  | 0 | 65535 | 0 | 0 | 0 | ◎
| 10.19 | 0A13 | Reserved |  |  | 0 | 65535 | 0 | 0 | 0 | ◎
| 10.20 | 0A14 | Reserved |  |  | 0 | 65535 | 0 | 0 | 0 | ◎
| 10.21 | 0A15 | Reserved |  |  | 0 | 65535 | 0 | 0 | 0 | ◎
| 10.22 | 0A16 | Reserved |  |  | 0 | 65535 | 0 | 0 | 0 | ◎
| 10.23 | 0A17 | Reserved |  |  | 0 | 65535 | 0 | 0 | 0 | ◎
| 10.24 | 0A18 | Reserved |  |  | 0 | 65535 | 0 | 0 | 0 | ◎
| 10.25 | 0A19 | Reserved |  |  | 0 | 65535 | 0 | 0 | 0 | ◎
| 10.26 | 0A1A | Reserved |  |  | 0 | 65535 | 0 | 0 | 0 | ◎
| 10.27 | 0A1B | Reserved |  |  | 0 | 65535 | 0 | 0 | 0 | ◎
| 10.28 | 0A1C | Reserved |  |  | 0 | 65535 | 0 | 0 | 0 | ◎
◎ | 10.29 | 0A1D | MAX Slip Freq. | Hz |  | 2 | 200.00 | 0.00 | 20.00 | 20.00
| 10.30 | 0A1E | Reserved |  |  | 0 | 65535 | 0 | 0 | 0 | ◎
◎ | 10.31 | 0A1F | I/F Id Level | % |  | 0 | 150 | 0 | 40 | 40
◎ | 10.32 | 0A20 | Hi-SPD OBS BW | Hz |  | 2 | 600.00 | 0.00 | 5.00 | 5.00
| 10.33 | 0A21 | Reserved |  |  | 0 | 65535 | 0 | 0 | 0 | ◎
◎ | 10.34 | 0A22 | EST-FREQ LPF |  |  | 2 | 655.35 | 0.00 | 1.00 | 1.00
| 10.35 | 0A23 | Reserved |  |  | 0 | 65535 | 0 | 0 | 0 | ◎
| 10.36 | 0A24 | Reserved |  |  | 0 | 65535 | 0 | 0 | 0 | ◎
| 10.37 | 0A25 | Reserved |  |  | 0 | 65535 | 0 | 0 | 0 | ◎
| 10.38 | 0A26 | Reserved |  |  | 0 | 65535 | 0 | 0 | 0 | ◎
| 10.39 | 0A27 | Reserved |  |  | 0 | 59900 | 0 | 2000 | 2000 | ◎
| 10.40 | 0A28 | Reserved |  |  | 0 | 59900 | 0 | 2000 | 2000 | ◎
| 10.41 | 0A29 | Reserved |  |  | 0 | 60 | 0 | 2 | 2 | ◎
◎ | 10.42 | 0A2A | Rot Pos Det PLS | ms |  | 1 | 3.0 | 0.0 | 1.0 | 1.0
| 10.43 | 0A2B | Reserved |  |  | 0 | 65535 | 0 | 0 | 0 | ◎
| 10.44 | 0A2C | Reserved |  |  | 0 | 65535 | 0 | 0 | 0 | ◎
| 10.45 | 0A2D | Reserved |  |  | 0 | 65535 | 0 | 0 | 0 | ◎
| 10.46 | 0A2E | Reserved |  |  | 0 | 65535 | 0 | 0 | 0 | ◎
| 10.47 | 0A2F | Reserved |  |  | 0 | 2000 | 0 | 1 | 1 | ◎
| 10.48 | 0A30 | Reserved |  |  | 0 | 65535 | 0 | 0 | 0 | ◎
◎ | 10.49 | 0A31 | ZeroVoltage Time |  |  | 3 | 60.000 | 0.000 | 0.000 | 0.000
| 10.50 | 0A32 | Reserved |  |  | 0 | 3000 | 0 | 1000 | 1000 | ◎
◎ | 10.51 | 0A33 | INJ Frequency |  |  | 0 | 1200 | 0 | 500 | 500
◎ | 10.52 | 0A34 | INJ Magnitude |  |  | 1 | 100.0 | 0.0 | 30.0 | 15.0
◎ | 10.53 | 0A35 | Mag.Angle DET |  |  | 0 | 5 | 0 | 0 | 0
| 11.00 | 0B00 | System Control |  |  | 0 | 65535 | 0 | 0 | 0
| 11.01 | 0B01 | Reserved |  |  | 0 | 65535 | 1 | 256 | 256
| 11.02 | 0B02 | Reserved |  |  | 0 | 59900 | 500 | 700 | 700 | ◎
◎ | 11.03 | 0B03 | Reserved |  |  | 0 | 40 | 1 | 10 | 10 | ◎
◎ | 11.04 | 0B04 | Reserved |  |  | 0 | 40 | 1 | 10 | 10 | ◎
◎ | 11.05 | 0B05 | Reserved |  |  | 0 | 40 | 1 | 10 | 10 | ◎
| 11.06 | 0B06 | Reserved |  |  | 0 | 40 | 0 | 10 | 10
| 11.07 | 0B07 | Reserved |  |  | 0 | 10000 | 0 | 100 | 100
| 11.08 | 0B08 | Reserved |  |  | 0 | 40 | 0 | 10 | 10
| 11.09 | 0B09 | Reserved |  |  | 0 | 10000 | 0 | 100 | 100
| 11.10 | 0B0A | Reserved |  |  | 0 | 40 | 0 | 10 | 10
| 11.11 | 0B0B | Reserved |  |  | 0 | 10000 | 0 | 100 | 100
| 11.12 | 0B0C | Reserved |  |  | 0 | 200 | 0 | 0 | 0 | ◎
| 11.13 | 0B0D | Reserved |  |  | 0 | 200 | 0 | 30 | 30 | ◎
| 11.14 | 0B0E | Reserved |  |  | 0 | 350 | 0 | 8 | 8 | ◎
| 11.15 | 0B0F | Reserved |  |  | 0 | 20 | 0 | 0 | 0 | ◎
| 11.16 | 0B10 | Reserved |  |  | 0 | 20000 | 0 | 0 | 0 | ◎
| 11.17 | 0B11 | Reserved |  |  | 0 | 500 | 0 | 500 | 500 | ◎
| 11.18 | 0B12 | Reserved |  |  | 0 | 500 | 0 | 500 | 500 | ◎
| 11.19 | 0B13 | Reserved |  |  | 0 | 500 | 0 | 500 | 500 | ◎
| 11.20 | 0B14 | Reserved |  |  | 0 | 500 | 0 | 500 | 500 | ◎
| 11.21 | 0B15 | Reserved |  |  | 0 | 200 | 0 | 90 | 90 | ◎
| 11.22 | 0B16 | Reserved |  |  | 0 | 200 | 0 | 90 | 90 | ◎
| 11.23 | 0B17 | Reserved |  |  | 0 | 150 | 0 | 65 | 65 | ◎
| 11.24 | 0B18 | Reserved |  |  | 0 | 65535 | 0 | 0 | 0 | ◎
| 11.25 | 0B19 | Reserved |  |  | 0 | 65535 | 0 | 0 | 0 | ◎
| 11.26 | 0B1A | Reserved |  |  | 0 | 65535 | 0 | 0 | 0 | ◎
| 11.27 | 0B1B | Reserved |  |  | 0 | 500 | 0 | 100 | 100 | ◎
| 11.28 | 0B1C | Reserved |  |  | 0 | 3 | 0 | 0 | 0 | ◎
| 11.29 | 0B1D | Reserved |  |  | 0 | 1000 | 0 | 0 | 0 | ◎
| 11.30 | 0B1E | Reserved |  |  | 0 | 1000 | 0 | 300 | 300 | ◎
| 11.31 | 0B1F | Reserved |  |  | 0 | 1000 | 0 | 200 | 200 | ◎
| 11.32 | 0B20 | Reserved |  |  | 0 | 1000 | 0 | 100 | 100 | ◎
| 11.33 | 0B21 | Reserved |  |  | 0 | 3 | 0 | 0 | 0 | ◎
| 11.34 | 0B22 | Reserved |  |  | 0 | 1000 | 0 | 0 | 0
| 11.35 | 0B23 | Reserved |  |  | 0 | 1000 | 0 | 0 | 0 | ◎
| 11.36 | 0B24 | Reserved |  |  | 0 | 2 | 0 | 0 | 0 | ◎
| 11.37 | 0B25 | Reserved |  |  | 0 | 120 | 0 | 10 | 10 | ◎
| 11.38 | 0B26 | Reserved |  |  | 0 | 120 | 0 | 10 | 10 | ◎
| 11.39 | 0B27 | Reserved |  |  | 0 | 1 | 0 | 0 | 0 | ◎
| 11.40 | 0B28 | Reserved |  |  | 0 | 65535 | 0 | 0 | 0 | ◎
| 11.41 | 0B29 | PWM Mode |  |  | 0 | 2 | 0 | 2 | 2
◎ | 11.42 | 0B2A | System Flag |  |  | 0 | 65535 | 0 | 0 | 0
◎ | 12.00 | 0C00 | Balance band % | % |  | 0 | 100 | 0 | 0 | 0
◎ | 12.01 | 0C01 | Balance dect.T% | sec |  | 0 | 9999 | 0 | 10 | 10
◎ | 12.02 | 0C02 | Lkg devi. % | % |  | 0 | 50 | 0 | 0 | 0
◎ | 12.03 | 0C03 | Lkg delta FB % | % |  | 0 | 100 | 0 | 0 | 0
◎ | 12.04 | 0C04 | Lkg det time sec | sec |  | 1 | 10.0 | 0.1 | 0.5 | 0.5
| 12.05 | 0C05 | Circulation Mode |  |  | 0 | 2 | 0 | 0 | 0
| 12.06 | 0C06 | Reserved |  |  | 0 | 4 | 0 | 0 | 0 | ◎
◎ | 12.07 | 0C07 | circulation time | min |  | 0 | 65535 | 1 | 60 | 60
◎ | 12.08 | 0C08 | switch pump-on F | Hz |  | 2 | 599.00 | 0.00 | 60.00 | 60.00
◎ | 12.09 | 0C09 | DetT pump-on F | sec |  | 1 | 3600.0 | 0.0 | 1.0 | 1.0
◎ | 12.10 | 0C0A | swth pump-off F | Hz |  | 2 | 599.00 | 0.00 | 48.00 | 48.00
◎ | 12.11 | 0C0B | DetT pump-off F | sec |  | 1 | 3600.0 | 0.0 | 1.0 | 1.0
◎ | 12.12 | 0C0C | Freq Without PID | Hz |  | 2 | 599.00 | 0.00 | 0.00 | 0.00
| 12.13 | 0C0D | Error Pump SW En |  |  | 0 | 7 | 0 | 1 | 1
| 12.14 | 0C0E | pump on rank |  |  | 0 | 1 | 0 | 0 | 0
◎ | 12.15 | 0C0F | pump-chg-T set | sec |  | 1 | 360.0 | 0.0 | 60.0 | 60.0
| 12.16 | 0C10 | Reserved |  |  | 0 | 1 | 0 | 0 | 0 | ◎
◎ | 12.17 | 0C11 | Reserved |  |  | 2 | 30.00 | 1.00 | 5.00 | 5.00
◎ | 12.18 | 0C12 | Reserved |  |  | 0 | 200 | 0 | 3 | 3
◎ | 12.19 | 0C13 | Reserved |  |  | 0 | 100 | 0 | 50 | 50
◎ | 12.20 | 0C14 | Stop Delay F0 Hz | Hz |  | 2 | 599.00 | 0.00 | 0.00 | 0.00
◎ | 12.21 | 0C15 | Stop Delay F1 Hz | Hz |  | 2 | 599.00 | 0.00 | 5.00 | 5.00
◎ | 12.22 | 0C16 | Stop Delay F2 Hz | Hz |  | 2 | 599.00 | 0.00 | 10.00 | 10.00
◎ | 12.23 | 0C17 | Stop Delay F3 Hz | Hz |  | 2 | 599.00 | 0.00 | 20.00 | 20.00
◎ | 12.24 | 0C18 | Stop Delay F4 Hz | Hz |  | 2 | 599.00 | 0.00 | 30.00 | 30.00
◎ | 12.25 | 0C19 | Stop Delay F5 Hz | Hz |  | 2 | 599.00 | 0.00 | 40.00 | 40.00
◎ | 12.26 | 0C1A | Stop Delay F6 Hz | Hz |  | 2 | 599.00 | 0.00 | 50.00 | 50.00
◎ | 12.27 | 0C1B | Stop Delay F7 Hz | Hz |  | 2 | 599.00 | 0.00 | 60.00 | 60.00
◎ | 12.28 | 0C1C | F0 Stop Dly sec | sec |  | 2 | 599.00 | 0.00 | 0.00 | 0.00
◎ | 12.29 | 0C1D | F1 Stop Dly sec | sec |  | 2 | 599.00 | 0.00 | 0.00 | 0.00
◎ | 12.30 | 0C1E | F2 Stop Dly sec | sec |  | 2 | 599.00 | 0.00 | 0.00 | 0.00
◎ | 12.31 | 0C1F | F3 Stop Dly sec | sec |  | 2 | 599.00 | 0.00 | 0.00 | 0.00
◎ | 12.32 | 0C20 | F4 Stop Dly sec | sec |  | 2 | 599.00 | 0.00 | 0.00 | 0.00
◎ | 12.33 | 0C21 | F5 Stop Dly sec | sec |  | 2 | 599.00 | 0.00 | 0.00 | 0.00
◎ | 12.34 | 0C22 | F6 Stop Dly sec | sec |  | 2 | 599.00 | 0.00 | 0.00 | 0.00
◎ | 12.35 | 0C23 | F7 Stop Dly sec | sec |  | 2 | 599.00 | 0.00 | 0.00 | 0.00
| 12.36 | 0C24 | Reserved |  |  | 0 | 65535 | 0 | 0 | 0 | ◎
| 12.37 | 0C25 | Reserved |  |  | 0 | 65535 | 0 | 0 | 0 | ◎
◎ | 12.38 | 0C26 | Reserved |  |  | 0 | 2 | 0 | 0 | 0
| 12.39 | 0C27 | Reserved |  |  | 0 | 65535 | 0 | 0 | 0 | ◎
| 12.40 | 0C28 | Auto OP Mode Sel |  |  | 0 | 5 | 0 | 0 | 0
| 12.41 | 0C29 | Auto Op Dir |  |  | 0 | 255 | 0 | 0 | 0
| 12.42 | 0C2A | Main Speed Time | sec |  | 0 | 65500 | 0 | 0 | 0
| 12.43 | 0C2B | Speed 1 Time | sec |  | 0 | 65500 | 0 | 0 | 0
| 12.44 | 0C2C | Speed 2 Time | sec |  | 0 | 65500 | 0 | 0 | 0
| 12.45 | 0C2D | Speed 3 Time | sec |  | 0 | 65500 | 0 | 0 | 0
| 12.46 | 0C2E | Speed 4 Time | sec |  | 0 | 65500 | 0 | 0 | 0
| 12.47 | 0C2F | Speed 5 Time | sec |  | 0 | 65500 | 0 | 0 | 0
| 12.48 | 0C30 | Speed 6 Time | sec |  | 0 | 65500 | 0 | 0 | 0
| 12.49 | 0C31 | Speed 7 Time | sec |  | 0 | 65500 | 0 | 0 | 0
| 12.50 | 0C32 | Reserved |  |  | 0 | 65535 | 0 | 0 | 0 | ◎
◎ | 12.51 | 0C33 | PWM Sample Cnt. | CNT |  | 0 | 100 | 1 | 1 | 1
◎ | 12.52 | 0C34 | PWM Input Period | ms |  | 0 | 2000 | 1 | 1 | 1
| 13.00 | 0D00 | MacroSelection |  |  | 0 | 12 | 0 | 0 | 0
◎ | 13.01 | 0D01 | Reserved |  |  | 2 | 14.99 | 0.00 | 0.00 | 0.00
◎ | 13.02 | 0D02 | Reserved |  |  | 2 | 14.99 | 0.00 | 0.00 | 0.00
◎ | 13.03 | 0D03 | Reserved |  |  | 2 | 14.99 | 0.00 | 0.00 | 0.00
◎ | 13.04 | 0D04 | Reserved |  |  | 2 | 14.99 | 0.00 | 0.00 | 0.00
◎ | 13.05 | 0D05 | Reserved |  |  | 2 | 14.99 | 0.00 | 0.00 | 0.00
◎ | 13.06 | 0D06 | Reserved |  |  | 2 | 14.99 | 0.00 | 0.00 | 0.00
◎ | 13.07 | 0D07 | Reserved |  |  | 2 | 14.99 | 0.00 | 0.00 | 0.00
◎ | 13.08 | 0D08 | Reserved |  |  | 2 | 14.99 | 0.00 | 0.00 | 0.00
◎ | 13.09 | 0D09 | Reserved |  |  | 2 | 14.99 | 0.00 | 0.00 | 0.00
◎ | 13.10 | 0D0A | Reserved |  |  | 2 | 14.99 | 0.00 | 0.00 | 0.00
◎ | 13.11 | 0D0B | Reserved |  |  | 2 | 14.99 | 0.00 | 0.00 | 0.00
◎ | 13.12 | 0D0C | Reserved |  |  | 2 | 14.99 | 0.00 | 0.00 | 0.00
◎ | 13.13 | 0D0D | Reserved |  |  | 2 | 14.99 | 0.00 | 0.00 | 0.00
◎ | 13.14 | 0D0E | Reserved |  |  | 2 | 14.99 | 0.00 | 0.00 | 0.00
◎ | 13.15 | 0D0F | Reserved |  |  | 2 | 14.99 | 0.00 | 0.00 | 0.00
◎ | 13.16 | 0D10 | Reserved |  |  | 2 | 14.99 | 0.00 | 0.00 | 0.00
◎ | 13.17 | 0D11 | Reserved |  |  | 2 | 14.99 | 0.00 | 0.00 | 0.00
◎ | 13.18 | 0D12 | Reserved |  |  | 2 | 14.99 | 0.00 | 0.00 | 0.00
◎ | 13.19 | 0D13 | Reserved |  |  | 2 | 14.99 | 0.00 | 0.00 | 0.00
◎ | 13.20 | 0D14 | Reserved |  |  | 2 | 14.99 | 0.00 | 0.00 | 0.00
◎ | 13.21 | 0D15 | Reserved |  |  | 2 | 14.99 | 0.00 | 0.00 | 0.00
◎ | 13.22 | 0D16 | Reserved |  |  | 2 | 14.99 | 0.00 | 0.00 | 0.00
◎ | 13.23 | 0D17 | Reserved |  |  | 2 | 14.99 | 0.00 | 0.00 | 0.00
◎ | 13.24 | 0D18 | Reserved |  |  | 2 | 14.99 | 0.00 | 0.00 | 0.00
◎ | 13.25 | 0D19 | Reserved |  |  | 2 | 14.99 | 0.00 | 0.00 | 0.00
◎ | 13.26 | 0D1A | Reserved |  |  | 2 | 14.99 | 0.00 | 0.00 | 0.00
◎ | 13.27 | 0D1B | Reserved |  |  | 2 | 14.99 | 0.00 | 0.00 | 0.00
◎ | 13.28 | 0D1C | Reserved |  |  | 2 | 14.99 | 0.00 | 0.00 | 0.00
◎ | 13.29 | 0D1D | Reserved |  |  | 2 | 14.99 | 0.00 | 0.00 | 0.00
◎ | 13.30 | 0D1E | Reserved |  |  | 2 | 14.99 | 0.00 | 0.00 | 0.00
◎ | 13.31 | 0D1F | Reserved |  |  | 2 | 14.99 | 0.00 | 0.00 | 0.00
◎ | 13.32 | 0D20 | Reserved |  |  | 2 | 14.99 | 0.00 | 0.00 | 0.00
◎ | 13.33 | 0D21 | Reserved |  |  | 2 | 14.99 | 0.00 | 0.00 | 0.00
◎ | 13.34 | 0D22 | Reserved |  |  | 2 | 14.99 | 0.00 | 0.00 | 0.00
◎ | 13.35 | 0D23 | Reserved |  |  | 2 | 14.99 | 0.00 | 0.00 | 0.00
◎ | 13.36 | 0D24 | Reserved |  |  | 2 | 14.99 | 0.00 | 0.00 | 0.00
◎ | 13.37 | 0D25 | Reserved |  |  | 2 | 14.99 | 0.00 | 0.00 | 0.00
◎ | 13.38 | 0D26 | Reserved |  |  | 2 | 14.99 | 0.00 | 0.00 | 0.00
◎ | 13.39 | 0D27 | Reserved |  |  | 2 | 14.99 | 0.00 | 0.00 | 0.00
◎ | 13.40 | 0D28 | Reserved |  |  | 2 | 14.99 | 0.00 | 0.00 | 0.00
◎ | 13.41 | 0D29 | Reserved |  |  | 2 | 14.99 | 0.00 | 0.00 | 0.00
◎ | 13.42 | 0D2A | Reserved |  |  | 2 | 14.99 | 0.00 | 0.00 | 0.00
◎ | 13.43 | 0D2B | Reserved |  |  | 2 | 14.99 | 0.00 | 0.00 | 0.00
◎ | 13.44 | 0D2C | Reserved |  |  | 2 | 14.99 | 0.00 | 0.00 | 0.00
◎ | 13.45 | 0D2D | Reserved |  |  | 2 | 14.99 | 0.00 | 0.00 | 0.00
◎ | 13.46 | 0D2E | Reserved |  |  | 2 | 14.99 | 0.00 | 0.00 | 0.00
◎ | 13.47 | 0D2F | Reserved |  |  | 2 | 14.99 | 0.00 | 0.00 | 0.00
◎ | 13.48 | 0D30 | Reserved |  |  | 2 | 14.99 | 0.00 | 0.00 | 0.00
◎ | 13.49 | 0D31 | Reserved |  |  | 2 | 14.99 | 0.00 | 0.00 | 0.00
◎ | 13.50 | 0D32 | Reserved |  |  | 2 | 14.99 | 0.00 | 0.00 | 0.00
| 13.51 | 0D33 | Reserved |  |  | 0 | 65535 | 0 | 0 | 0 | ◎
| 13.52 | 0D34 | Reserved |  |  | 0 | 65535 | 0 | 0 | 0 | ◎
| 13.53 | 0D35 | Reserved |  |  | 0 | 65535 | 0 | 0 | 0 | ◎
| 13.54 | 0D36 | Reserved |  |  | 0 | 65535 | 0 | 0 | 0 | ◎
| 13.55 | 0D37 | Reserved |  |  | 0 | 65535 | 0 | 0 | 0 | ◎
| 13.56 | 0D38 | Reserved |  |  | 0 | 65535 | 0 | 0 | 0 | ◎
| 13.57 | 0D39 | Reserved |  |  | 0 | 65535 | 0 | 0 | 0 | ◎
| 13.58 | 0D3A | Reserved |  |  | 0 | 65535 | 0 | 0 | 0 | ◎
| 13.59 | 0D3B | Reserved |  |  | 0 | 65535 | 0 | 0 | 0 | ◎
| 13.60 | 0D3C | Reserved |  |  | 0 | 65535 | 0 | 0 | 0 | ◎
| 13.61 | 0D3D | Reserved |  |  | 0 | 65535 | 0 | 0 | 0 | ◎
| 13.62 | 0D3E | Reserved |  |  | 0 | 65535 | 0 | 0 | 0 | ◎
| 13.63 | 0D3F | Reserved |  |  | 0 | 65535 | 0 | 0 | 0 | ◎
| 13.64 | 0D40 | Reserved |  |  | 0 | 65535 | 0 | 0 | 0 | ◎
| 13.65 | 0D41 | Reserved |  |  | 0 | 65535 | 0 | 0 | 0 | ◎
| 13.66 | 0D42 | Reserved |  |  | 0 | 65535 | 0 | 0 | 0 | ◎
| 13.67 | 0D43 | Reserved |  |  | 0 | 65535 | 0 | 0 | 0 | ◎
| 13.68 | 0D44 | Reserved |  |  | 0 | 65535 | 0 | 0 | 0 | ◎
| 13.69 | 0D45 | Reserved |  |  | 0 | 65535 | 0 | 0 | 0 | ◎
| 13.70 | 0D46 | Reserved |  |  | 0 | 65535 | 0 | 0 | 0 | ◎
| 13.71 | 0D47 | Reserved |  |  | 0 | 65535 | 0 | 0 | 0 | ◎
| 13.72 | 0D48 | Reserved |  |  | 0 | 65535 | 0 | 0 | 0 | ◎
| 13.73 | 0D49 | Reserved |  |  | 0 | 65535 | 0 | 0 | 0 | ◎
| 13.74 | 0D4A | Reserved |  |  | 0 | 65535 | 0 | 0 | 0 | ◎
| 13.75 | 0D4B | Reserved |  |  | 0 | 65535 | 0 | 0 | 0 | ◎
| 13.76 | 0D4C | Reserved |  |  | 0 | 65535 | 0 | 0 | 0 | ◎
| 13.77 | 0D4D | Reserved |  |  | 0 | 65535 | 0 | 0 | 0 | ◎
| 13.78 | 0D4E | Reserved |  |  | 0 | 65535 | 0 | 0 | 0 | ◎
| 13.79 | 0D4F | Reserved |  |  | 0 | 65535 | 0 | 0 | 0 | ◎
| 13.80 | 0D50 | Reserved |  |  | 0 | 65535 | 0 | 0 | 0 | ◎
| 13.81 | 0D51 | Reserved |  |  | 0 | 65535 | 0 | 0 | 0 | ◎
| 13.82 | 0D52 | Reserved |  |  | 0 | 65535 | 0 | 0 | 0 | ◎
| 13.83 | 0D53 | Reserved |  |  | 0 | 65535 | 0 | 0 | 0 | ◎
| 13.84 | 0D54 | Reserved |  |  | 0 | 65535 | 0 | 0 | 0 | ◎
| 13.85 | 0D55 | Reserved |  |  | 0 | 65535 | 0 | 0 | 0 | ◎
| 13.86 | 0D56 | Reserved |  |  | 0 | 65535 | 0 | 0 | 0 | ◎
| 13.87 | 0D57 | Reserved |  |  | 0 | 65535 | 0 | 0 | 0 | ◎
| 13.88 | 0D58 | Reserved |  |  | 0 | 65535 | 0 | 0 | 0 | ◎
| 13.89 | 0D59 | Reserved |  |  | 0 | 65535 | 0 | 0 | 0 | ◎
| 13.90 | 0D5A | Reserved |  |  | 0 | 65535 | 0 | 0 | 0 | ◎
| 13.91 | 0D5B | Reserved |  |  | 0 | 65535 | 0 | 0 | 0 | ◎
| 13.92 | 0D5C | Reserved |  |  | 0 | 65535 | 0 | 0 | 0 | ◎
| 13.93 | 0D5D | Reserved |  |  | 0 | 65535 | 0 | 0 | 0 | ◎
| 13.94 | 0D5E | Reserved |  |  | 0 | 65535 | 0 | 0 | 0 | ◎
| 13.95 | 0D5F | Reserved |  |  | 0 | 65535 | 0 | 0 | 0 | ◎
| 13.96 | 0D60 | Reserved |  |  | 0 | 65535 | 0 | 0 | 0 | ◎
| 13.97 | 0D61 | Reserved |  |  | 0 | 65535 | 0 | 0 | 0 | ◎
| 13.98 | 0D62 | Reserved |  |  | 0 | 65535 | 0 | 0 | 0 | ◎
| 13.99 | 0D63 | Reserved |  |  | 0 | 65535 | 0 | 0 | 0 | ◎
| 14.00 | 0E00 | Reserved |  |  | 0 | 65535 | 0 | 0 | 0 | ◎
| 14.01 | 0E01 | Reserved |  |  | 0 | 65535 | 0 | 0 | 0 | ◎
| 14.02 | 0E02 | Reserved |  |  | 0 | 65535 | 0 | 0 | 0 | ◎
| 14.03 | 0E03 | Reserved |  |  | 0 | 65535 | 0 | 0 | 0 | ◎
| 14.04 | 0E04 | Reserved |  |  | 0 | 65535 | 0 | 0 | 0 | ◎
| 14.05 | 0E05 | Reserved |  |  | 0 | 65535 | 0 | 0 | 0 | ◎
| 14.06 | 0E06 | Reserved |  |  | 0 | 65535 | 0 | 0 | 0 | ◎
| 14.07 | 0E07 | Reserved |  |  | 0 | 65535 | 0 | 0 | 0 | ◎
| 14.08 | 0E08 | Reserved |  |  | 0 | 65535 | 0 | 0 | 0 | ◎
| 14.09 | 0E09 | Reserved |  |  | 0 | 65535 | 0 | 0 | 0 | ◎
| 14.10 | 0E0A | Reserved |  |  | 0 | 65535 | 0 | 0 | 0 | ◎
| 14.11 | 0E0B | Reserved |  |  | 0 | 65535 | 0 | 0 | 0 | ◎
| 14.12 | 0E0C | Reserved |  |  | 0 | 65535 | 0 | 0 | 0 | ◎
| 14.13 | 0E0D | Reserved |  |  | 0 | 65535 | 0 | 0 | 0 | ◎
| 14.14 | 0E0E | Reserved |  |  | 0 | 65535 | 0 | 0 | 0 | ◎
| 14.15 | 0E0F | Reserved |  |  | 0 | 65535 | 0 | 0 | 0 | ◎
| 14.16 | 0E10 | Reserved |  |  | 0 | 65535 | 0 | 0 | 0 | ◎
| 14.17 | 0E11 | Reserved |  |  | 0 | 65535 | 0 | 0 | 0 | ◎
| 14.18 | 0E12 | Reserved |  |  | 0 | 65535 | 0 | 0 | 0 | ◎
| 14.19 | 0E13 | Reserved |  |  | 0 | 65535 | 0 | 0 | 0 | ◎
| 14.20 | 0E14 | Reserved |  |  | 0 | 65535 | 0 | 0 | 0 | ◎
| 14.21 | 0E15 | Reserved |  |  | 0 | 65535 | 0 | 0 | 0 | ◎
| 14.22 | 0E16 | Reserved |  |  | 0 | 65535 | 0 | 0 | 0 | ◎
| 14.23 | 0E17 | Reserved |  |  | 0 | 65535 | 0 | 0 | 0 | ◎
| 14.24 | 0E18 | Reserved |  |  | 0 | 65535 | 0 | 0 | 0 | ◎
| 14.25 | 0E19 | Reserved |  |  | 0 | 65535 | 0 | 0 | 0 | ◎
| 14.26 | 0E1A | Reserved |  |  | 0 | 65535 | 0 | 0 | 0 | ◎
| 14.27 | 0E1B | Reserved |  |  | 0 | 65535 | 0 | 0 | 0 | ◎
| 14.28 | 0E1C | Reserved |  |  | 0 | 65535 | 0 | 0 | 0 | ◎
| 14.29 | 0E1D | Reserved |  |  | 0 | 65535 | 0 | 0 | 0 | ◎
| 14.30 | 0E1E | Reserved |  |  | 0 | 65535 | 0 | 0 | 0 | ◎
| 14.31 | 0E1F | Reserved |  |  | 0 | 65535 | 0 | 0 | 0 | ◎
| 14.32 | 0E20 | Reserved |  |  | 0 | 65535 | 0 | 0 | 0 | ◎
| 14.33 | 0E21 | Reserved |  |  | 0 | 65535 | 0 | 0 | 0 | ◎
| 14.34 | 0E22 | Reserved |  |  | 0 | 65535 | 0 | 0 | 0 | ◎
| 14.35 | 0E23 | Reserved |  |  | 0 | 65535 | 0 | 0 | 0 | ◎
| 14.36 | 0E24 | Reserved |  |  | 0 | 65535 | 0 | 0 | 0 | ◎
| 14.37 | 0E25 | Reserved |  |  | 0 | 65535 | 0 | 0 | 0 | ◎
| 14.38 | 0E26 | Reserved |  |  | 0 | 65535 | 0 | 0 | 0 | ◎
| 14.39 | 0E27 | Reserved |  |  | 0 | 65535 | 0 | 0 | 0 | ◎
| 14.40 | 0E28 | Reserved |  |  | 0 | 65535 | 0 | 0 | 0 | ◎
| 14.41 | 0E29 | Reserved |  |  | 0 | 65535 | 0 | 0 | 0 | ◎
| 14.42 | 0E2A | Reserved |  |  | 0 | 65535 | 0 | 0 | 0 | ◎
| 14.43 | 0E2B | Reserved |  |  | 0 | 65535 | 0 | 0 | 0 | ◎
| 14.44 | 0E2C | Reserved |  |  | 0 | 65535 | 0 | 0 | 0 | ◎
| 14.45 | 0E2D | Reserved |  |  | 0 | 65535 | 0 | 0 | 0 | ◎
| 14.46 | 0E2E | Reserved |  |  | 0 | 65535 | 0 | 0 | 0 | ◎
| 14.47 | 0E2F | Reserved |  |  | 0 | 65535 | 0 | 0 | 0 | ◎
| 14.48 | 0E30 | Reserved |  |  | 0 | 65535 | 0 | 0 | 0 | ◎
| 14.49 | 0E31 | Reserved |  |  | 0 | 65535 | 0 | 0 | 0 | ◎
| 14.50 | 0E32 | Out FREQ REC 2 | Hz |  | 2 | 599.00 | 0.00 | 0.00 | 0.00 | ◎
| 14.51 | 0E33 | DCBus Value REC2 | Vdc |  | 1 | 6553.5 | 0.0 | 0.0 | 179.8 | ◎
| 14.52 | 0E34 | Isum Value REC 2 | Amps |  | 2 | 655.35 | 0.00 | 0.00 | 0.00 | ◎
| 14.53 | 0E35 | IGBT Temp REC 2 | oC | ◎ | 1 | 3276.7 | -3276.7 | 0.0 | 39.1 | ◎
| 14.54 | 0E36 | Out FREQ REC 3 | Hz |  | 2 | 599.00 | 0.00 | 0.00 | 0.00 | ◎
| 14.55 | 0E37 | DCBus Value REC3 | Vdc |  | 1 | 6553.5 | 0.0 | 0.0 | 179.8 | ◎
| 14.56 | 0E38 | Isum Value REC 3 | Amps |  | 2 | 655.35 | 0.00 | 0.00 | 0.00 | ◎
| 14.57 | 0E39 | IGBT Temp REC 3 | oC | ◎ | 1 | 3276.7 | -3276.7 | 0.0 | 47.5 | ◎
| 14.58 | 0E3A | Out FREQ REC 4 | Hz |  | 2 | 599.00 | 0.00 | 0.00 | 2.09 | ◎
| 14.59 | 0E3B | DCBus Value REC4 | Vdc |  | 1 | 6553.5 | 0.0 | 0.0 | 179.8 | ◎
| 14.60 | 0E3C | Isum Value REC 4 | Amps |  | 2 | 655.35 | 0.00 | 0.00 | 0.98 | ◎
| 14.61 | 0E3D | IGBT Temp REC 4 | oC | ◎ | 1 | 3276.7 | -3276.7 | 0.0 | 51.2 | ◎
| 14.62 | 0E3E | Out FREQ REC 5 | Hz |  | 2 | 599.00 | 0.00 | 0.00 | 10.94 | ◎
| 14.63 | 0E3F | DCBus Value REC5 | Vdc |  | 1 | 6553.5 | 0.0 | 0.0 | 179.8 | ◎
| 14.64 | 0E40 | Isum Value REC 5 | Amps |  | 2 | 655.35 | 0.00 | 0.00 | 1.68 | ◎
| 14.65 | 0E41 | IGBT Temp REC 5 | oC | ◎ | 1 | 3276.7 | -3276.7 | 0.0 | 39.4 | ◎
| 14.66 | 0E42 | Out FREQ REC 6 | Hz |  | 2 | 599.00 | 0.00 | 0.00 | 0.00 | ◎
| 14.67 | 0E43 | DCBus Value REC6 | Vdc |  | 1 | 6553.5 | 0.0 | 0.0 | 0.0 | ◎
| 14.68 | 0E44 | Isum Value REC 6 | Amps |  | 2 | 655.35 | 0.00 | 0.00 | 0.00 | ◎
| 14.69 | 0E45 | IGBT Temp REC 6 | oC | ◎ | 1 | 3276.7 | -3276.7 | 0.0 | 0.0 | ◎
| 14.70 | 0E46 | 7th Fault Record |  |  | 0 | 65535 | 0 | 0 | 0 | ◎
| 14.71 | 0E47 | 8th Fault Record |  |  | 0 | 65535 | 0 | 0 | 0 | ◎
| 14.72 | 0E48 | 9th Fault Record |  |  | 0 | 65535 | 0 | 0 | 0 | ◎
| 14.73 | 0E49 | 10th FaultRecord |  |  | 0 | 65535 | 0 | 0 | 0 | ◎
| 14.74 | 0E4A | Reserved |  |  | 0 | 4 | 0 | 0 | 0 | ◎
| 14.75 | 0E4B | Reserved |  |  | 0 | 250 | 10 | 120 | 120 | ◎
| 14.76 | 0E4C | Reserved |  |  | 0 | 600 | 1 | 1 | 1 | ◎
| 14.77 | 0E4D | Reserved |  |  | 0 | 4 | 0 | 0 | 0 | ◎
| 14.78 | 0E4E | Reserved |  |  | 0 | 250 | 10 | 120 | 120 | ◎
| 14.79 | 0E4F | Reserved |  |  | 0 | 600 | 1 | 1 | 1 | ◎
| 14.80 | 0E50 | Reserved |  |  | 0 | 2 | 0 | 1 | 2 | ◎
| 14.81 | 0E51 | Reserved |  |  | 0 | 6000 | 300 | 600 | 600 | ◎
| 14.82 | 0E52 | Reserved |  |  | 0 | 2 | 0 | 1 | 2 | ◎
| 14.83 | 0E53 | Reserved |  |  | 0 | 6000 | 300 | 600 | 600 | ◎
| 14.84 | 0E54 | Reserved |  |  | 0 | 65535 | 0 | 0 | 0

## Group 0
SYSTEM PARAMETER00
Run Set | Pr-No | Modbus | Parameter Description | Unit | +/- | decimal point | Max Value | Min Value | Default Value | Content Value | read only
| 00.00 | 0000 | Identity Code |  |  | 0 | 65535 | 0 | 207 | 305 | ◎
| 00.01 | 0001 | Rated Current | Amps |  | 2 | 655.35 | 0.00 | 0.00 | 7.50 | ◎
| 00.02 | 0002 | Parameter Reset |  |  | 0 | 13 | 0 | 0 | 0
◎ | 00.03 | 0003 | Start up Display |  |  | 0 | 3 | 0 | 0 | 0
◎ | 00.04 | 0004 | User Display |  |  | 0 | 61 | 0 | 3 | 3
◎ | 00.05 | 0005 | H page scale |  |  | 2 | 160.00 | 0.00 | 1.00 | 1.00
| 00.06 | 0006 | Firmware Version |  |  | 2 | 655.35 | 0.00 | 1.03 | 1.03 | ◎
◎ | 00.07 | 0007 | Password Decoder |  |  | 0 | 65535 | 0 | 0 | 0
◎ | 00.08 | 0008 | Password Input |  |  | 0 | 65535 | 0 | 0 | 0
◎ | 00.09 | 0009 | Reserved |  |  | 0 | 65535 | 0 | 0 | 0 | ◎
| 00.10 | 000A | Control Method |  |  | 0 | 2 | 0 | 0 | 0
| 00.11 | 000B | Velocity Mode |  |  | 0 | 6 | 0 | 0 | 0
| 00.12 | 000C | Reserved |  |  | 0 | 65535 | 0 | 0 | 0 | ◎
| 00.13 | 000D | Reserved |  |  | 0 | 0 | 0 | 0 | 0 | ◎
| 00.14 | 000E | Reserved |  |  | 0 | 65535 | 0 | 0 | 0 | ◎
| 00.15 | 000F | Reserved |  |  | 0 | 65535 | 0 | 0 | 0 | ◎
| 00.16 | 0010 | Duty Selection |  |  | 0 | 1 | 0 | 1 | 1
| 00.17 | 0011 | Carry Frequency | KHz |  | 0 | 15 | 2 | 4 | 10
| 00.18 | 0012 | GS Series |  |  | 0 | 10 | 10 | 10 | 10 | ◎
| 00.19 | 0013 | Reserved |  |  | 0 | 65535 | 0 | 0 | 0 | ◎
◎ | 00.20 | 0014 | Source of FREQ |  |  | 0 | 9 | 0 | 0 | 2
◎ | 00.21 | 0015 | Source of OPER |  |  | 0 | 5 | 0 | 0 | 0
◎ | 00.22 | 0016 | Stop Methods |  |  | 0 | 2 | 0 | 0 | 2
◎ | 00.23 | 0017 | Motor Direction |  |  | 0 | 2 | 0 | 0 | 0
| 00.24 | 0018 | Keypad FREQ | Hz |  | 2 | 599.00 | 0.00 | 60.00 | 60.00 | ◎
◎ | 00.25 | 0019 | User COEFF ATT |  |  | 0 | 65535 | 0 | 0 | 0
| 00.26 | 001A | User COEFF MAX |  |  | 0 | 65535 | 0 | 0 | 0
◎ | 00.27 | 001B | User COEFF SET |  |  | 0 | 0 | 0 | 0 | 0 | ◎
| 00.28 | 001C | Reserved |  |  | 0 | 65535 | 0 | 0 | 0 | ◎
| 00.29 | 001D | LOC/REM SEL |  |  | 0 | 4 | 0 | 4 | 4
◎ | 00.30 | 001E | Hand FREQ Source |  |  | 0 | 9 | 0 | 0 | 0
◎ | 00.31 | 001F | Hand OPER Source |  |  | 0 | 5 | 0 | 0 | 0
◎ | 00.32 | 0020 | KPD STOP ENABLE |  |  | 0 | 1 | 0 | 0 | 0
| 00.33 | 0021 | RPWM Mode SEL |  |  | 0 | 3 | 0 | 0 | 0
◎ | 00.34 | 0022 | RPWM Range | KHz |  | 1 | 4.0 | 0.0 | 0.0 | 0.0
| 00.35 | 0023 | AUX FREQ Source |  |  | 0 | 8 | 0 | 0 | 0
| 00.36 | 0024 | AUX FREQ FUN SEL |  |  | 0 | 3 | 0 | 0 | 0
| 00.37 | 0025 | Reserved |  |  | 0 | 65535 | 0 | 0 | 0 | ◎
| 00.38 | 0026 | Reserved |  |  | 0 | 65535 | 0 | 0 | 0 | ◎
| 00.39 | 0027 | Reserved |  |  | 0 | 65535 | 0 | 0 | 0 | ◎
| 00.40 | 0028 | Reserved |  |  | 0 | 65535 | 0 | 0 | 0 | ◎
| 00.41 | 0029 | Reserved |  |  | 0 | 65535 | 0 | 0 | 0 | ◎
| 00.42 | 002A | Reserved |  |  | 0 | 65535 | 0 | 0 | 0 | ◎
| 00.43 | 002B | Reserved |  |  | 0 | 65535 | 0 | 0 | 0 | ◎
| 00.44 | 002C | Reserved |  |  | 0 | 65535 | 0 | 0 | 0 | ◎
| 00.45 | 002D | Reserved |  |  | 0 | 65535 | 0 | 0 | 0 | ◎
| 00.46 | 002E | Reserved |  |  | 0 | 65535 | 0 | 0 | 0 | ◎
| 00.47 | 002F | Reserved |  |  | 0 | 65535 | 0 | 0 | 0 | ◎
◎ | 00.48 | 0030 | LPF of AMPS Disp | sec |  | 3 | 65.535 | 0.001 | 0.100 | 0.100
◎ | 00.49 | 0031 | LPF of Display | sec |  | 3 | 65.535 | 0.001 | 0.100 | 0.100
| 00.50 | 0032 | Date Code |  |  | 0 | 65535 | 0 | 23503 | 23503 | ◎

## Group 1
BASIC PARAMETER 01
Run Set | Pr-No | Modbus | Parameter Description | Unit | +/- | decimal point | Max Value | Min Value | Default Value | Content Value | read only
| 01.00 | 0100 | MAX Output FREQ | Hz |  | 2 | 599.00 | 0.00 | 60.00 | 60.00
| 01.01 | 0101 | Motor1 Fbase | Hz |  | 2 | 599.00 | 0.00 | 60.00 | 60.00
| 01.02 | 0102 | MAX Out-VOLT 1 | V |  | 1 | 255.0 | 0.0 | 220.0 | 230.0
| 01.03 | 0103 | MID Out-FREQ 1-1 | Hz |  | 2 | 599.00 | 0.00 | 3.00 | 3.00
◎ | 01.04 | 0104 | MID Out-VOLT 1-1 | V |  | 1 | 240.0 | 0.0 | 11.0 | 11.0
| 01.05 | 0105 | MID Out-FREQ 1-2 | Hz |  | 2 | 599.00 | 0.00 | 1.50 | 1.50
◎ | 01.06 | 0106 | MID Out-VOLT 1-2 | V |  | 1 | 240.0 | 0.0 | 5.0 | 5.0
| 01.07 | 0107 | MIN Out-FREQ 1 | Hz |  | 2 | 599.00 | 0.00 | 0.50 | 0.50
◎ | 01.08 | 0108 | MIN Out-VOLT 1 | V |  | 1 | 240.0 | 0.0 | 1.0 | 1.0
| 01.09 | 0109 | Start Frequency | Hz |  | 2 | 599.00 | 0.00 | 0.50 | 0.50
◎ | 01.10 | 010A | Upper Bound FREQ | Hz |  | 2 | 599.00 | 0.00 | 599.00 | 599.00
◎ | 01.11 | 010B | Lower Bound FREQ | Hz |  | 2 | 599.00 | 0.00 | 0.00 | 0.00
◎ | 01.12 | 010C | 1st ACC Time | sec |  | 2 | 600.00 | 0.00 | 10.00 | 10.00
◎ | 01.13 | 010D | 1st DEC Time | sec |  | 2 | 600.00 | 0.00 | 10.00 | 10.00
◎ | 01.14 | 010E | 2nd ACC Time | sec |  | 2 | 600.00 | 0.00 | 10.00 | 10.00
◎ | 01.15 | 010F | 2nd DEC Time | sec |  | 2 | 600.00 | 0.00 | 10.00 | 10.00
◎ | 01.16 | 0110 | 3rd ACC Time | sec |  | 2 | 600.00 | 0.00 | 10.00 | 10.00
◎ | 01.17 | 0111 | 3rd DEC Time | sec |  | 2 | 600.00 | 0.00 | 10.00 | 10.00
◎ | 01.18 | 0112 | 4th ACC Time | sec |  | 2 | 600.00 | 0.00 | 10.00 | 10.00
◎ | 01.19 | 0113 | 4th DEC Time | sec |  | 2 | 600.00 | 0.00 | 10.00 | 10.00
◎ | 01.20 | 0114 | JOG ACC Time | sec |  | 2 | 600.00 | 0.00 | 10.00 | 10.00
◎ | 01.21 | 0115 | JOG DEC Time | sec |  | 2 | 600.00 | 0.00 | 10.00 | 10.00
◎ | 01.22 | 0116 | JOG Frequency | Hz |  | 2 | 599.00 | 0.00 | 6.00 | 6.00
◎ | 01.23 | 0117 | TRANS ACC/DEC1-4 | Hz |  | 2 | 599.00 | 0.00 | 0.00 | 0.00
◎ | 01.24 | 0118 | S Curve Time 1 | sec |  | 2 | 25.00 | 0.00 | 0.20 | 0.20
◎ | 01.25 | 0119 | S Curve Time 2 | sec |  | 2 | 25.00 | 0.00 | 0.20 | 0.20
◎ | 01.26 | 011A | S Curve Time 3 | sec |  | 2 | 25.00 | 0.00 | 0.20 | 0.20
◎ | 01.27 | 011B | S Curve Time 4 | sec |  | 2 | 25.00 | 0.00 | 0.20 | 0.20
| 01.28 | 011C | Skip FREQ 1Up | Hz |  | 2 | 599.00 | 0.00 | 0.00 | 0.00
| 01.29 | 011D | Skip FREQ 1Low | Hz |  | 2 | 599.00 | 0.00 | 0.00 | 0.00
| 01.30 | 011E | Skip FREQ 2Up | Hz |  | 2 | 599.00 | 0.00 | 0.00 | 0.00
| 01.31 | 011F | Skip FREQ 2Low | Hz |  | 2 | 599.00 | 0.00 | 0.00 | 0.00
| 01.32 | 0120 | Skip FREQ 3Up | Hz |  | 2 | 599.00 | 0.00 | 0.00 | 0.00
| 01.33 | 0121 | Skip FREQ 3Low | Hz |  | 2 | 599.00 | 0.00 | 0.00 | 0.00
| 01.34 | 0122 | Select Zero SPD |  |  | 0 | 2 | 0 | 0 | 0
| 01.35 | 0123 | Motor2 Fbase | Hz |  | 2 | 599.00 | 0.00 | 60.00 | 60.00
| 01.36 | 0124 | Max Out-VOLT 2 | V |  | 1 | 255.0 | 0.0 | 220.0 | 220.0
| 01.37 | 0125 | Mid Out-FREQ 2-1 | Hz |  | 2 | 599.00 | 0.00 | 3.00 | 3.00
◎ | 01.38 | 0126 | Mid Out-VOLT 2-1 | V |  | 1 | 240.0 | 0.0 | 11.0 | 11.0
| 01.39 | 0127 | Mid Out-FREQ 2-2 | Hz |  | 2 | 599.00 | 0.00 | 1.50 | 1.50
◎ | 01.40 | 0128 | Mid Out-VOLT 2-2 | V |  | 1 | 240.0 | 0.0 | 5.0 | 5.0
| 01.41 | 0129 | Min Out-FREQ 2 | Hz |  | 2 | 599.00 | 0.00 | 0.50 | 0.50
◎ | 01.42 | 012A | Min Out-VOLT 2 | V |  | 1 | 240.0 | 0.0 | 1.0 | 1.0
| 01.43 | 012B | VF Curve Mode |  |  | 0 | 2 | 0 | 0 | 0
◎ | 01.44 | 012C | Auto ACC/DEC |  |  | 0 | 4 | 0 | 0 | 0
| 01.45 | 012D | ACC/DEC TimeUnit |  |  | 0 | 1 | 0 | 0 | 0
| 01.46 | 012E | Reserved |  |  | 0 | 65535 | 0 | 0 | 0 | ◎
| 01.47 | 012F | Reserved |  |  | 0 | 65535 | 0 | 0 | 0 | ◎
| 01.48 | 0130 | Reserved |  |  | 0 | 65535 | 0 | 0 | 0 | ◎
| 01.49 | 0131 | Decel Method |  |  | 0 | 2 | 0 | 0 | 0
| 01.50 | 0132 | Reserved |  |  | 0 | 65535 | 0 | 0 | 0 | ◎
| 01.51 | 0133 | Reserved |  |  | 0 | 65535 | 0 | 0 | 0 | ◎
| 01.52 | 0134 | MAX Output FREQ2 | Hz |  | 2 | 599.00 | 0.00 | 60.00 | 60.00
| 01.53 | 0135 | Reserved |  |  | 0 | 65535 | 0 | 0 | 0 | ◎
| 01.54 | 0136 | Reserved |  |  | 0 | 65535 | 0 | 0 | 0 | ◎
| 01.55 | 0137 | Reserved |  |  | 0 | 65535 | 0 | 0 | 0 | ◎
| 01.56 | 0138 | Reserved |  |  | 0 | 65535 | 0 | 0 | 0 | ◎
| 01.57 | 0139 | Reserved |  |  | 0 | 65535 | 0 | 0 | 0 | ◎
| 01.58 | 013A | Reserved |  |  | 0 | 65535 | 0 | 0 | 0 | ◎
| 01.59 | 013B | Reserved |  |  | 0 | 65535 | 0 | 0 | 0 | ◎
| 01.60 | 013C | Reserved |  |  | 0 | 65535 | 0 | 0 | 0 | ◎
| 01.61 | 013D | Reserved |  |  | 0 | 65535 | 0 | 0 | 0 | ◎
| 01.62 | 013E | Reserved |  |  | 0 | 65535 | 0 | 0 | 0 | ◎
| 01.63 | 013F | Reserved |  |  | 0 | 65535 | 0 | 0 | 0 | ◎
| 01.64 | 0140 | Reserved |  |  | 0 | 65535 | 0 | 0 | 0 | ◎
| 01.65 | 0141 | Reserved |  |  | 0 | 65535 | 0 | 0 | 0 | ◎
| 01.66 | 0142 | Reserved |  |  | 0 | 65535 | 0 | 0 | 0 | ◎
| 01.67 | 0143 | Reserved |  |  | 0 | 65535 | 0 | 0 | 0 | ◎
| 01.68 | 0144 | Reserved |  |  | 0 | 65535 | 0 | 0 | 0 | ◎
| 01.69 | 0145 | Reserved |  |  | 0 | 65535 | 0 | 0 | 0 | ◎
| 01.70 | 0146 | Reserved |  |  | 0 | 65535 | 0 | 0 | 0 | ◎

## Group 2
DIGITAL IN/OUT 02
Run Set | Pr-No | Modbus | Parameter Description | Unit | +/- | decimal point | Max Value | Min Value | Default Value | Content Value | read only
| 02.00 | 0200 | 2/3 wire Control |  |  | 0 | 6 | 0 | 1 | 1
| 02.01 | 0201 | MULTI-FUN In 1 |  |  | 0 | 99 | 0 | 0 | 0
| 02.02 | 0202 | MULTI-FUN In 2 |  |  | 0 | 99 | 0 | 0 | 0
| 02.03 | 0203 | MULTI-FUN In 3 |  |  | 0 | 99 | 0 | 1 | 1
| 02.04 | 0204 | MULTI-FUN In 4 |  |  | 0 | 99 | 0 | 2 | 2
| 02.05 | 0205 | MULTI-FUN In 5 |  |  | 0 | 99 | 0 | 3 | 3
| 02.06 | 0206 | Reserved |  |  | 0 | 65535 | 0 | 0 | 0 | ◎
| 02.07 | 0207 | Reserved |  |  | 0 | 65535 | 0 | 0 | 0 | ◎
| 02.08 | 0208 | Reserved |  |  | 0 | 65535 | 0 | 0 | 0 | ◎
◎ | 02.09 | 0209 | Up/Down Key Mode |  |  | 0 | 3 | 0 | 0 | 0
◎ | 02.10 | 020A | Up/Down Key SPD | Hzms |  | 3 | 1.000 | 0.001 | 0.001 | 0.001
◎ | 02.11 | 020B | MFI Response | sec |  | 3 | 30.000 | 0.000 | 0.005 | 0.005
◎ | 02.12 | 020C | MULTI-Input ACT |  |  | 0 | 65535 | 0 | 0 | 0
◎ | 02.13 | 020D | MULTI-FUN RLY1 |  |  | 0 | 81 | 0 | 11 | 11
| 02.14 | 020E | Reserved |  |  | 0 | 65535 | 0 | 0 | 0 | ◎
| 02.15 | 020F | Reserved |  |  | 0 | 65535 | 0 | 0 | 0 | ◎
◎ | 02.16 | 0210 | MULTI-FUN Out 1 |  |  | 0 | 81 | 0 | 0 | 0
| 02.17 | 0211 | Reserved |  |  | 0 | 65535 | 0 | 0 | 0 | ◎
◎ | 02.18 | 0212 | MULTI-Output ACT |  |  | 0 | 65535 | 0 | 0 | 0
◎ | 02.19 | 0213 | Final Counter |  |  | 0 | 65500 | 0 | 0 | 0
◎ | 02.20 | 0214 | Middle Counter |  |  | 0 | 65500 | 0 | 0 | 0
| 02.21 | 0215 | Reserved |  |  | 0 | 65535 | 0 | 0 | 0 | ◎
◎ | 02.22 | 0216 | Desire-FREQ1 | Hz |  | 2 | 599.00 | 0.00 | 60.00 | 60.00
◎ | 02.23 | 0217 | Desire-FREQ1 BND | Hz |  | 2 | 599.00 | 0.00 | 2.00 | 2.00
◎ | 02.24 | 0218 | Desire-FREQ2 | Hz |  | 2 | 599.00 | 0.00 | 60.00 | 60.00
◎ | 02.25 | 0219 | Desire-FREQ2 BND | Hz |  | 2 | 599.00 | 0.00 | 2.00 | 2.00
| 02.26 | 021A | Reserved |  |  | 0 | 99 | 0 | 0 | 0 | ◎
| 02.27 | 021B | Reserved |  |  | 0 | 99 | 0 | 0 | 0 | ◎
| 02.28 | 021C | Reserved |  |  | 0 | 99 | 0 | 0 | 0 | ◎
| 02.29 | 021D | Reserved |  |  | 0 | 65535 | 0 | 0 | 0 | ◎
| 02.30 | 021E | Reserved |  |  | 0 | 65535 | 0 | 0 | 0 | ◎
| 02.31 | 021F | Reserved |  |  | 0 | 65535 | 0 | 0 | 0 | ◎
| 02.32 | 0220 | Reserved |  |  | 0 | 65535 | 0 | 0 | 0 | ◎
| 02.33 | 0221 | Reserved |  |  | 0 | 65535 | 0 | 0 | 0 | ◎
◎ | 02.34 | 0222 | Speed Area Set | Hz |  | 2 | 599.00 | 0.00 | 0.00 | 0.00
◎ | 02.35 | 0223 | Fault Reset OP |  |  | 0 | 1 | 0 | 0 | 0
| 02.36 | 0224 | Reserved |  |  | 0 | 65535 | 0 | 0 | 0 | ◎
| 02.37 | 0225 | Reserved |  |  | 0 | 65535 | 0 | 0 | 0 | ◎
| 02.38 | 0226 | Reserved |  |  | 0 | 65535 | 0 | 0 | 0 | ◎
| 02.39 | 0227 | Reserved |  |  | 0 | 65535 | 0 | 0 | 0 | ◎
| 02.40 | 0228 | Reserved |  |  | 0 | 65535 | 0 | 0 | 0 | ◎
| 02.41 | 0229 | Reserved |  |  | 0 | 65535 | 0 | 0 | 0 | ◎
| 02.42 | 022A | Reserved |  |  | 0 | 65535 | 0 | 0 | 0 | ◎
| 02.43 | 022B | Reserved |  |  | 0 | 65535 | 0 | 0 | 0 | ◎
| 02.44 | 022C | Reserved |  |  | 0 | 65535 | 0 | 0 | 0 | ◎
| 02.45 | 022D | Reserved |  |  | 0 | 65535 | 0 | 0 | 0 | ◎
| 02.46 | 022E | Reserved |  |  | 0 | 65535 | 0 | 0 | 0 | ◎
◎ | 02.47 | 022F | Desire RPM | rpm |  | 0 | 65535 | 0 | 0 | 0
| 02.48 | 0230 | Reserved |  |  | 0 | 65535 | 0 | 0 | 0 | ◎
| 02.49 | 0231 | Reserved |  |  | 0 | 65535 | 0 | 0 | 0 | ◎
| 02.50 | 0232 | DIx.Status |  |  | 0 | 65535 | 0 | 0 | 0 | ◎
| 02.51 | 0233 | DOx.Status |  |  | 0 | 65535 | 0 | 0 | 0 | ◎
| 02.52 | 0234 | Reserved |  |  | 0 | 65535 | 0 | 0 | 0 | ◎
| 02.53 | 0235 | Reserved |  |  | 0 | 65535 | 0 | 0 | 0 | ◎
| 02.54 | 0236 | EXT Speed REC | Hz |  | 2 | 599.00 | 0.00 | 60.00 | 60.00 | ◎
| 02.55 | 0237 | Reserved |  |  | 0 | 65535 | 0 | 0 | 0 | ◎
| 02.56 | 0238 | Reserved |  |  | 0 | 65535 | 0 | 0 | 0 | ◎
| 02.57 | 0239 | Reserved |  |  | 0 | 65535 | 0 | 0 | 0 | ◎
◎ | 02.58 | 023A | Braking Freq | Hz |  | 2 | 599.00 | 0.00 | 0.00 | 0.00
| 02.59 | 023B | Reserved |  |  | 0 | 65535 | 0 | 0 | 0 | ◎
| 02.60 | 023C | Reserved |  |  | 0 | 65535 | 0 | 0 | 0 | ◎
| 02.61 | 023D | Reserved |  |  | 0 | 65535 | 0 | 0 | 0 | ◎
| 02.62 | 023E | Reserved |  |  | 0 | 65535 | 0 | 0 | 0 | ◎
| 02.63 | 023F | Reserved |  |  | 0 | 65535 | 0 | 0 | 0 | ◎
| 02.64 | 0240 | Reserved |  |  | 0 | 65535 | 0 | 0 | 0 | ◎
| 02.65 | 0241 | Reserved |  |  | 0 | 65535 | 0 | 0 | 0 | ◎
| 02.66 | 0242 | Reserved |  |  | 0 | 65535 | 0 | 0 | 0 | ◎
| 02.67 | 0243 | Reserved |  |  | 0 | 65535 | 0 | 0 | 0 | ◎
| 02.68 | 0244 | Reserved |  |  | 0 | 65535 | 0 | 0 | 0 | ◎
| 02.69 | 0245 | Reserved |  |  | 0 | 65535 | 0 | 0 | 0 | ◎
| 02.70 | 0246 | Reserved |  |  | 0 | 65535 | 0 | 0 | 0 | ◎
| 02.71 | 0247 | Reserved |  |  | 0 | 65535 | 0 | 0 | 0 | ◎
◎ | 02.72 | 0248 | Preheat cur % | % |  | 0 | 100 | 0 | 0 | 0
◎ | 02.73 | 0249 | Preheat duty % | % |  | 0 | 100 | 0 | 0 | 0
| 02.74 | 024A | Reserved |  |  | 0 | 65535 | 0 | 0 | 0 | ◎
| 02.75 | 024B | Reserved |  |  | 0 | 65535 | 0 | 0 | 0 | ◎
| 02.76 | 024C | Reserved |  |  | 0 | 65535 | 0 | 0 | 0 | ◎
| 02.77 | 024D | Reserved |  |  | 0 | 65535 | 0 | 0 | 0 | ◎
| 02.78 | 024E | Reserved |  |  | 0 | 65535 | 0 | 0 | 0 | ◎
| 02.79 | 024F | Reserved |  |  | 0 | 65535 | 0 | 0 | 0 | ◎
| 02.80 | 0250 | Reserved |  |  | 0 | 65535 | 0 | 0 | 0 | ◎
◎ | 02.81 | 0251 | Count EF Setup |  |  | 0 | 1 | 0 | 0 | 0
◎ | 02.82 | 0252 | Stop Freq. Sel. |  |  | 0 | 2 | 0 | 0 | 0
◎ | 02.83 | 0253 | Stop Freq. Init. | Hz |  | 2 | 599.00 | 0.00 | 60.00 | 60.00

## Group 3
ANALOG IN/OUT 03
Run Set | Pr-No | Modbus | Parameter Description | Unit | +/- | decimal point | Max Value | Min Value | Default Value | Content Value | read only
◎ | 03.00 | 0300 | AI Selection |  |  | 0 | 13 | 0 | 1 | 1
| 03.01 | 0301 | Reserved |  |  | 0 | 65535 | 0 | 0 | 0 | ◎
| 03.02 | 0302 | Reserved |  |  | 0 | 65535 | 0 | 0 | 0 | ◎
◎ | 03.03 | 0303 | AI-V Input Bias | % | ◎ | 1 | 100.0 | -100.0 | 0.0 | 0.0
◎ | 03.04 | 0304 | AI-C Input Bias | % | ◎ | 1 | 100.0 | -100.0 | 0.0 | 0.0
| 03.05 | 0305 | Reserved |  |  | 0 | 65535 | 0 | 0 | 0 | ◎
| 03.06 | 0306 | Reserved |  |  | 0 | 65535 | 0 | 0 | 0 | ◎
◎ | 03.07 | 0307 | AI-V Bias Mode |  |  | 0 | 4 | 0 | 0 | 4
◎ | 03.08 | 0308 | AI-C Bias Mode |  |  | 0 | 4 | 0 | 0 | 0
| 03.09 | 0309 | Reserved |  |  | 0 | 65535 | 0 | 0 | 0 | ◎
◎ | 03.10 | 030A | AI Bias REV Mode |  |  | 0 | 1 | 0 | 0 | 1
◎ | 03.11 | 030B | AI-V Input Gain | % | ◎ | 1 | 500.0 | -500.0 | 100.0 | 100.0
◎ | 03.12 | 030C | AI-C Input Gain | % | ◎ | 1 | 500.0 | -500.0 | 100.0 | 100.0
| 03.13 | 030D | Reserved |  |  | 0 | 65535 | 0 | 0 | 0 | ◎
| 03.14 | 030E | Reserved |  |  | 0 | 65535 | 0 | 0 | 0 | ◎
◎ | 03.15 | 030F | AI-V Input LPF | sec |  | 2 | 20.00 | 0.00 | 0.01 | 0.01
◎ | 03.16 | 0310 | AI-C Input LPF | sec |  | 2 | 20.00 | 0.00 | 0.01 | 0.01
| 03.17 | 0311 | Reserved |  |  | 0 | 65535 | 0 | 0 | 0 | ◎
| 03.18 | 0312 | Reserved |  |  | 0 | 65535 | 0 | 0 | 0 | ◎
| 03.19 | 0313 | Loss of AI-C |  |  | 0 | 3 | 0 | 0 | 0
◎ | 03.20 | 0314 | AO1 Setting |  |  | 0 | 23 | 0 | 0 | 0
◎ | 03.21 | 0315 | AO1 Gain | % |  | 1 | 500.0 | 0.0 | 100.0 | 100.0
◎ | 03.22 | 0316 | AO1 Output Mode |  |  | 0 | 2 | 0 | 0 | 0
| 03.23 | 0317 | Reserved |  |  | 0 | 65535 | 0 | 0 | 0 | ◎
| 03.24 | 0318 | Reserved |  |  | 0 | 65535 | 0 | 0 | 0 | ◎
| 03.25 | 0319 | Reserved |  |  | 0 | 65535 | 0 | 0 | 0 | ◎
| 03.26 | 031A | Reserved |  |  | 0 | 65535 | 0 | 0 | 0 | ◎
◎ | 03.27 | 031B | AO1 Output Bias | % | ◎ | 2 | 100.00 | -100.00 | 0.00 | 0.00
◎ | 03.28 | 031C | AI Term Select |  |  | 0 | 2 | 0 | 0 | 0
| 03.29 | 031D | Reserved |  |  | 0 | 65535 | 0 | 0 | 0 | ◎
| 03.30 | 031E | Reserved |  |  | 0 | 65535 | 0 | 0 | 0 | ◎
| 03.31 | 031F | Reserved |  |  | 0 | 65535 | 0 | 0 | 0 | ◎
◎ | 03.32 | 0320 | AO1 OUT-LEVEL | % |  | 2 | 100.00 | 0.00 | 0.00 | 0.00
| 03.33 | 0321 | Reserved |  |  | 0 | 65535 | 0 | 0 | 0 | ◎
| 03.34 | 0322 | Reserved |  |  | 0 | 65535 | 0 | 0 | 0 | ◎
◎ | 03.35 | 0323 | AO1 Output LPF | sec |  | 2 | 20.00 | 0.00 | 0.01 | 0.01
| 03.36 | 0324 | Reserved |  |  | 0 | 65535 | 0 | 0 | 0 | ◎
| 03.37 | 0325 | Reserved |  |  | 0 | 65535 | 0 | 0 | 0 | ◎
| 03.38 | 0326 | Reserved |  |  | 0 | 65535 | 0 | 0 | 0 | ◎
◎ | 03.39 | 0327 | VR Selection |  |  | 0 | 1 | 0 | 1 | 1
◎ | 03.40 | 0328 | VR Input Bias | % | ◎ | 1 | 100.0 | -100.0 | 0.0 | 0.0
◎ | 03.41 | 0329 | VR Bias Mode |  |  | 0 | 4 | 0 | 0 | 0
◎ | 03.42 | 032A | VR Input Gain | % | ◎ | 1 | 500.0 | -500.0 | 100.0 | 100.0
◎ | 03.43 | 032B | VR Input LPF | sec |  | 2 | 2.00 | 0.00 | 0.01 | 0.01
◎ | 03.44 | 032C | DO by AI level |  |  | 0 | 4 | 0 | 0 | 0
◎ | 03.45 | 032D | DO-AI Upper Lev | % | ◎ | 2 | 100.00 | -100.00 | 50.00 | 50.00
◎ | 03.46 | 032E | DO-AI Lower Lev | % | ◎ | 2 | 100.00 | -100.00 | 10.00 | 10.00
| 03.47 | 032F | AI-V % |  | ◎ | 2 | 100.00 | -100.00 | 0.00 | 5.37 | ◎
| 03.48 | 0330 | AI-C % |  | ◎ | 2 | 100.00 | -100.00 | 0.00 | 0.00 | ◎
| 03.49 | 0331 | Reserved |  |  | 0 | 65535 | 0 | 0 | 0 | ◎
◎ | 03.50 | 0332 | AI Curve Select |  |  | 0 | 7 | 0 | 0 | 1
| 03.51 | 0333 | Reserved |  |  | 0 | 65535 | 0 | 0 | 0 | ◎
| 03.52 | 0334 | Reserved |  |  | 0 | 65535 | 0 | 0 | 0 | ◎
| 03.53 | 0335 | Reserved |  |  | 0 | 65535 | 0 | 0 | 0 | ◎
| 03.54 | 0336 | Reserved |  |  | 0 | 65535 | 0 | 0 | 0 | ◎
| 03.55 | 0337 | Reserved |  |  | 0 | 65535 | 0 | 0 | 0 | ◎
| 03.56 | 0338 | Reserved |  |  | 0 | 65535 | 0 | 0 | 0 | ◎
◎ | 03.57 | 0339 | AI-C Low Point | mA |  | 2 | 20.00 | 0.00 | 4.00 | 4.00
◎ | 03.58 | 033A | AI-C Low % | % | ◎ | 2 | 100.00 | -100.00 | 0.00 | 0.00
◎ | 03.59 | 033B | AI-C Mid Point | mA |  | 2 | 20.00 | 0.00 | 12.00 | 12.00
◎ | 03.60 | 033C | AI-C Mid % | % | ◎ | 2 | 100.00 | -100.00 | 50.00 | 50.00
◎ | 03.61 | 033D | AI-C High Point | mA |  | 2 | 20.00 | 0.00 | 20.00 | 20.00
◎ | 03.62 | 033E | AI-C High % | % | ◎ | 2 | 100.00 | -100.00 | 100.00 | 100.00
◎ | 03.63 | 033F | AI-V Low Point | V |  | 2 | 10.00 | 0.00 | 0.00 | 0.00
◎ | 03.64 | 0340 | AI-V Low % | % | ◎ | 2 | 100.00 | -100.00 | 0.00 | -100.00
◎ | 03.65 | 0341 | AI-V Mid Point | V |  | 2 | 10.00 | 0.00 | 5.00 | 5.00
◎ | 03.66 | 0342 | AI-V Mid % | % | ◎ | 2 | 100.00 | -100.00 | 50.00 | 0.00
◎ | 03.67 | 0343 | AI-V High Point | V |  | 2 | 10.00 | 0.00 | 10.00 | 10.00
◎ | 03.68 | 0344 | AI-V High % | % | ◎ | 2 | 100.00 | -100.00 | 100.00 | 100.00
| 03.69 | 0345 | Reserved |  |  | 0 | 65535 | 0 | 0 | 0 | ◎
| 03.70 | 0346 | Reserved |  |  | 0 | 65535 | 0 | 0 | 0 | ◎
| 03.71 | 0347 | Reserved |  |  | 0 | 65535 | 0 | 0 | 0 | ◎
| 03.72 | 0348 | Reserved |  |  | 0 | 65535 | 0 | 0 | 0 | ◎
| 03.73 | 0349 | Reserved |  |  | 0 | 65535 | 0 | 0 | 0 | ◎
| 03.74 | 034A | Reserved |  |  | 0 | 65535 | 0 | 0 | 0 | ◎

## Group 4
MULTI
Run Set | Pr-No | Modbus | Parameter Description | Unit | +/- | decimal point | Max Value | Min Value | Default Value | Content Value | read only
◎ | 04.00 | 0400 | Multi-Speed 1 | Hz |  | 2 | 599.00 | 0.00 | 0.00 | 0.00
◎ | 04.01 | 0401 | Multi-Speed 2 | Hz |  | 2 | 599.00 | 0.00 | 0.00 | 0.00
◎ | 04.02 | 0402 | Multi-Speed 3 | Hz |  | 2 | 599.00 | 0.00 | 0.00 | 0.00
◎ | 04.03 | 0403 | Multi-Speed 4 | Hz |  | 2 | 599.00 | 0.00 | 0.00 | 0.00
◎ | 04.04 | 0404 | Multi-Speed 5 | Hz |  | 2 | 599.00 | 0.00 | 0.00 | 0.00
◎ | 04.05 | 0405 | Multi-Speed 6 | Hz |  | 2 | 599.00 | 0.00 | 0.00 | 0.00
◎ | 04.06 | 0406 | Multi-Speed 7 | Hz |  | 2 | 599.00 | 0.00 | 0.00 | 0.00
◎ | 04.07 | 0407 | Multi-Speed 8 | Hz |  | 2 | 599.00 | 0.00 | 0.00 | 0.00
◎ | 04.08 | 0408 | Multi-Speed 9 | Hz |  | 2 | 599.00 | 0.00 | 0.00 | 0.00
◎ | 04.09 | 0409 | Multi-Speed 10 | Hz |  | 2 | 599.00 | 0.00 | 0.00 | 0.00
◎ | 04.10 | 040A | Multi-Speed 11 | Hz |  | 2 | 599.00 | 0.00 | 0.00 | 0.00
◎ | 04.11 | 040B | Multi-Speed 12 | Hz |  | 2 | 599.00 | 0.00 | 0.00 | 0.00
◎ | 04.12 | 040C | Multi-Speed 13 | Hz |  | 2 | 599.00 | 0.00 | 0.00 | 0.00
◎ | 04.13 | 040D | Multi-Speed 14 | Hz |  | 2 | 599.00 | 0.00 | 0.00 | 0.00
◎ | 04.14 | 040E | Multi-Speed 15 | Hz |  | 2 | 599.00 | 0.00 | 0.00 | 0.00
| 04.15 | 040F | Reserved |  |  | 0 | 65535 | 0 | 0 | 0 | ◎
| 04.16 | 0410 | Reserved |  |  | 0 | 65535 | 0 | 0 | 0 | ◎
| 04.17 | 0411 | Reserved |  |  | 0 | 65535 | 0 | 0 | 0 | ◎
| 04.18 | 0412 | Reserved |  |  | 0 | 65535 | 0 | 0 | 0 | ◎
| 04.19 | 0413 | Reserved |  |  | 0 | 65535 | 0 | 0 | 0 | ◎
| 04.20 | 0414 | Reserved |  |  | 0 | 65535 | 0 | 0 | 0 | ◎
| 04.21 | 0415 | Reserved |  |  | 0 | 65535 | 0 | 0 | 0 | ◎
| 04.22 | 0416 | Reserved |  |  | 0 | 65535 | 0 | 0 | 0 | ◎
| 04.23 | 0417 | Reserved |  |  | 0 | 65535 | 0 | 0 | 0 | ◎
| 04.24 | 0418 | Reserved |  |  | 0 | 65535 | 0 | 0 | 0 | ◎
| 04.25 | 0419 | Reserved |  |  | 0 | 65535 | 0 | 0 | 0 | ◎
| 04.26 | 041A | Reserved |  |  | 0 | 65535 | 0 | 0 | 0 | ◎
| 04.27 | 041B | Reserved |  |  | 0 | 65535 | 0 | 0 | 0 | ◎
| 04.28 | 041C | Reserved |  |  | 0 | 65535 | 0 | 0 | 0 | ◎
| 04.29 | 041D | Reserved |  |  | 0 | 65535 | 0 | 0 | 0 | ◎
| 04.30 | 041E | Reserved |  |  | 0 | 65535 | 0 | 0 | 0 | ◎
| 04.31 | 041F | Reserved |  |  | 0 | 65535 | 0 | 0 | 0 | ◎
| 04.32 | 0420 | Reserved |  |  | 0 | 65535 | 0 | 0 | 0 | ◎
| 04.33 | 0421 | Reserved |  |  | 0 | 65535 | 0 | 0 | 0 | ◎
| 04.34 | 0422 | Reserved |  |  | 0 | 65535 | 0 | 0 | 0 | ◎
| 04.35 | 0423 | Reserved |  |  | 0 | 65535 | 0 | 0 | 0 | ◎
| 04.36 | 0424 | Reserved |  |  | 0 | 65535 | 0 | 0 | 0 | ◎
| 04.37 | 0425 | Reserved |  |  | 0 | 65535 | 0 | 0 | 0 | ◎
| 04.38 | 0426 | Reserved |  |  | 0 | 65535 | 0 | 0 | 0 | ◎
| 04.39 | 0427 | Reserved |  |  | 0 | 65535 | 0 | 0 | 0 | ◎
| 04.40 | 0428 | Reserved |  |  | 0 | 65535 | 0 | 0 | 0 | ◎
| 04.41 | 0429 | Reserved |  |  | 0 | 65535 | 0 | 0 | 0 | ◎
| 04.42 | 042A | Reserved |  |  | 0 | 65535 | 0 | 0 | 0 | ◎
| 04.43 | 042B | Reserved |  |  | 0 | 65535 | 0 | 0 | 0 | ◎
| 04.44 | 042C | Reserved |  |  | 0 | 65535 | 0 | 0 | 0 | ◎
| 04.45 | 042D | Reserved |  |  | 0 | 65535 | 0 | 0 | 0 | ◎
| 04.46 | 042E | Reserved |  |  | 0 | 65535 | 0 | 0 | 0 | ◎
| 04.47 | 042F | Reserved |  |  | 0 | 65535 | 0 | 0 | 0 | ◎
| 04.48 | 0430 | Reserved |  |  | 0 | 65535 | 0 | 0 | 0 | ◎
| 04.49 | 0431 | Reserved |  |  | 0 | 65535 | 0 | 0 | 0 | ◎
| 04.50 | 0432 | Reserved |  |  | 0 | 65535 | 0 | 0 | 0 | ◎
| 04.51 | 0433 | Reserved |  |  | 0 | 65535 | 0 | 0 | 0 | ◎
| 04.52 | 0434 | Reserved |  |  | 0 | 65535 | 0 | 0 | 0 | ◎
| 04.53 | 0435 | Reserved |  |  | 0 | 65535 | 0 | 0 | 0 | ◎
| 04.54 | 0436 | Reserved |  |  | 0 | 65535 | 0 | 0 | 0 | ◎
| 04.55 | 0437 | Reserved |  |  | 0 | 65535 | 0 | 0 | 0 | ◎
| 04.56 | 0438 | Reserved |  |  | 0 | 65535 | 0 | 0 | 0 | ◎
| 04.57 | 0439 | Reserved |  |  | 0 | 65535 | 0 | 0 | 0 | ◎
| 04.58 | 043A | Reserved |  |  | 0 | 65535 | 0 | 0 | 0 | ◎
| 04.59 | 043B | Reserved |  |  | 0 | 65535 | 0 | 0 | 0 | ◎
| 04.60 | 043C | Reserved |  |  | 0 | 65535 | 0 | 0 | 0 | ◎
| 04.61 | 043D | Reserved |  |  | 0 | 65535 | 0 | 0 | 0 | ◎
| 04.62 | 043E | Reserved |  |  | 0 | 65535 | 0 | 0 | 0 | ◎
| 04.63 | 043F | Reserved |  |  | 0 | 65535 | 0 | 0 | 0 | ◎
| 04.64 | 0440 | Reserved |  |  | 0 | 65535 | 0 | 0 | 0 | ◎
| 04.65 | 0441 | Reserved |  |  | 0 | 65535 | 0 | 0 | 0 | ◎
| 04.66 | 0442 | Reserved |  |  | 0 | 65535 | 0 | 0 | 0 | ◎
| 04.67 | 0443 | Reserved |  |  | 0 | 65535 | 0 | 0 | 0 | ◎
| 04.68 | 0444 | Reserved |  |  | 0 | 65535 | 0 | 0 | 0 | ◎
| 04.69 | 0445 | Reserved |  |  | 0 | 65535 | 0 | 0 | 0 | ◎

## Group 5
MOTOR PARAMETER 05
Run Set | Pr-No | Modbus | Parameter Description | Unit | +/- | decimal point | Max Value | Min Value | Default Value | Content Value | read only
| 05.00 | 0500 | Auto-Tuning SEL |  |  | 0 | 13 | 0 | 0 | 0
| 05.01 | 0501 | Motor1 Rated A | Amps |  | 2 | 9.00 | 0.75 | 6.75 | 3.60
◎ | 05.02 | 0502 | Motor1 Rated P | Kw |  | 2 | 655.35 | 0.00 | 0.00 | 1.50
◎ | 05.03 | 0503 | Motor1 Rated S | rpm |  | 0 | 65535 | 0 | 1710 | 1710
| 05.04 | 0504 | Motor1 Poles |  |  | 0 | 20 | 2 | 4 | 4
| 05.05 | 0505 | Motor1 No-Load | Amps |  | 2 | 3.60 | 0.00 | 0.00 | 3.00
| 05.06 | 0506 | Motor1 Rs | ohm |  | 3 | 65.535 | 0.000 | 0.000 | 1.997
| 05.07 | 0507 | Motor1 Rr | ohm |  | 3 | 65.535 | 0.000 | 0.000 | 0.000
| 05.08 | 0508 | Motor1 Lm | mH |  | 1 | 6553.5 | 0.0 | 0.0 | 0.0
| 05.09 | 0509 | Motor1 Lx | mH |  | 1 | 6553.5 | 0.0 | 0.0 | 0.0
| 05.10 | 050A | Reserved |  |  | 0 | 65535 | 0 | 0 | 0 | ◎
| 05.11 | 050B | Reserved |  |  | 0 | 65535 | 0 | 0 | 0 | ◎
| 05.12 | 050C | Reserved |  |  | 0 | 65535 | 0 | 0 | 0 | ◎
| 05.13 | 050D | Motor2 Rated A | Amps |  | 2 | 9.00 | 0.75 | 6.75 | 6.75
◎ | 05.14 | 050E | Motor2 Rated P | Kw |  | 2 | 655.35 | 0.00 | 0.00 | 1.50
◎ | 05.15 | 050F | Motor2 Rated S | rpm |  | 0 | 65535 | 0 | 1710 | 1710
| 05.16 | 0510 | Motor2 Poles |  |  | 0 | 20 | 2 | 4 | 4
| 05.17 | 0511 | Motor2 No-Load | Amps |  | 2 | 3.60 | 0.00 | 0.00 | 3.00
| 05.18 | 0512 | Motor2 Rs | ohm |  | 3 | 65.535 | 0.000 | 0.000 | 1.997
| 05.19 | 0513 | Motor2 Rr | ohm |  | 3 | 65.535 | 0.000 | 0.000 | 0.000
| 05.20 | 0514 | Motor2 Lm | mH |  | 1 | 6553.5 | 0.0 | 0.0 | 0.0
| 05.21 | 0515 | Motor2 Lx | mH |  | 1 | 6553.5 | 0.0 | 0.0 | 0.0
| 05.22 | 0516 | Motor 1 Or 2 |  |  | 0 | 2 | 1 | 1 | 1
◎ | 05.23 | 0517 | Y-D Switch Hz | Hz |  | 2 | 599.00 | 0.00 | 60.00 | 60.00
| 05.24 | 0518 | Y-D Switch SEL |  |  | 0 | 1 | 0 | 0 | 0
◎ | 05.25 | 0519 | Y-D Switch Delay | sec |  | 3 | 60.000 | 0.000 | 0.200 | 0.200
| 05.26 | 051A | W-msec | Wsec |  | 0 | 65535 | 0 | 0 | 394 | ◎
| 05.27 | 051B | W-sec | Wsec |  | 0 | 65535 | 0 | 0 | 586 | ◎
| 05.28 | 051C | W-hrs | Whrs |  | 0 | 65535 | 0 | 0 | 317 | ◎
| 05.29 | 051D | kWh | KWh |  | 0 | 65535 | 0 | 0 | 0 | ◎
| 05.30 | 051E | MWh | KWh |  | 0 | 65535 | 0 | 0 | 0 | ◎
| 05.31 | 051F | Accumul Run Hour | min |  | 0 | 1439 | 0 | 0 | 1308
| 05.32 | 0520 | Accumul Run day | day |  | 0 | 65535 | 0 | 0 | 0
| 05.33 | 0521 | IM/PM Selection |  |  | 0 | 2 | 0 | 0 | 0
| 05.34 | 0522 | PM Rated Current | Amps |  | 2 | 9.00 | 0.00 | 6.75 | 6.75
| 05.35 | 0523 | PM Rated Power | Kw |  | 2 | 655.35 | 0.00 | 0.00 | 1.50
| 05.36 | 0524 | PM Rated RPM | rpm |  | 0 | 65535 | 0 | 2000 | 2000
| 05.37 | 0525 | PM Pole number |  |  | 0 | 65535 | 0 | 10 | 10
| 05.38 | 0526 | Reserved |  |  | 0 | 65535 | 0 | 0 | 257 | ◎
| 05.39 | 0527 | PM Rs | ohm |  | 3 | 65.535 | 0.000 | 0.000 | 0.000
| 05.40 | 0528 | PM Ld | mH |  | 2 | 655.35 | 0.00 | 0.00 | 0.00
| 05.41 | 0529 | PM Lq | mH |  | 2 | 655.35 | 0.00 | 0.00 | 0.00
| 05.42 | 052A | Reserved |  |  | 0 | 3600 | 0 | 0 | 0 | ◎
| 05.43 | 052B | PM Ke Cofficient | V |  | 0 | 65535 | 0 | 0 | 0
| 05.44 | 052C | Reserved |  |  | 0 | 65535 | 0 | 32 | 32 | ◎
| 05.45 | 052D | Reserved |  |  | 0 | 65535 | 0 | 2330 | 2330 | ◎
| 05.46 | 052E | Reserved |  |  | 0 | 10000 | 0 | 6000 | 6000 | ◎
| 05.47 | 052F | Reserved |  |  | 0 | 65535 | 0 | 0 | 0 | ◎
| 05.48 | 0530 | Reserved |  |  | 0 | 65535 | 0 | 0 | 0 | ◎
| 05.49 | 0531 | Reserved |  |  | 0 | 18000 | 0 | 3000 | 3000 | ◎
| 05.50 | 0532 | Reserved |  |  | 0 | 18000 | 0 | 3000 | 3000 | ◎
| 05.51 | 0533 | Reserved |  |  | 0 | 65535 | 0 | 0 | 0 | ◎
| 05.52 | 0534 | Reserved |  |  | 0 | 65535 | 0 | 0 | 0 | ◎
| 05.53 | 0535 | Reserved |  |  | 0 | 65535 | 0 | 0 | 0 | ◎
| 05.54 | 0536 | Reserved |  |  | 0 | 65535 | 0 | 0 | 0 | ◎
| 05.55 | 0537 | Reserved |  |  | 0 | 65535 | 0 | 0 | 0 | ◎
| 05.56 | 0538 | Reserved |  |  | 0 | 65535 | 0 | 0 | 0 | ◎
| 05.57 | 0539 | Reserved |  |  | 0 | 65535 | 0 | 0 | 0 | ◎
| 05.58 | 053A | Reserved |  |  | 0 | 65535 | 0 | 0 | 0 | ◎
| 05.59 | 053B | Reserved |  |  | 0 | 65535 | 0 | 0 | 0 | ◎
| 05.60 | 053C | Reserved |  |  | 0 | 65535 | 0 | 0 | 0 | ◎
| 05.61 | 053D | Reserved |  |  | 0 | 65535 | 0 | 0 | 0 | ◎
| 05.62 | 053E | Reserved |  |  | 0 | 65535 | 0 | 0 | 0 | ◎
| 05.63 | 053F | Reserved |  |  | 0 | 65535 | 0 | 0 | 0 | ◎
| 05.64 | 0540 | Reserved |  |  | 0 | 65535 | 0 | 0 | 0 | ◎
| 05.65 | 0541 | Reserved |  |  | 0 | 65535 | 0 | 0 | 0 | ◎
| 05.66 | 0542 | Reserved |  |  | 0 | 65535 | 0 | 0 | 0 | ◎
| 05.67 | 0543 | Reserved |  |  | 0 | 65535 | 0 | 0 | 0 | ◎
| 05.68 | 0544 | Reserved |  |  | 0 | 65535 | 0 | 0 | 0 | ◎
| 05.69 | 0545 | Reserved |  |  | 0 | 65535 | 0 | 0 | 0 | ◎
| 05.70 | 0546 | Reserved |  |  | 0 | 65535 | 0 | 0 | 0 | ◎
| 05.71 | 0547 | Reserved |  |  | 0 | 65535 | 0 | 0 | 0 | ◎
| 05.72 | 0548 | Reserved |  |  | 0 | 65535 | 0 | 0 | 0 | ◎
| 05.73 | 0549 | Reserved |  |  | 0 | 65535 | 0 | 0 | 0 | ◎
| 05.74 | 054A | Reserved |  |  | 0 | 65535 | 0 | 0 | 0 | ◎
| 05.75 | 054B | Reserved |  |  | 0 | 65535 | 0 | 0 | 0 | ◎

## Group 6
PROTECTION 06
Run Set | Pr-No | Modbus | Parameter Description | Unit | +/- | decimal point | Max Value | Min Value | Default Value | Content Value | read only
◎ | 06.00 | 0600 | Low Voltage | V |  | 1 | 220.0 | 150.0 | 180.0 | 180.0
◎ | 06.01 | 0601 | OV Stall Level | V |  | 1 | 450.0 | 0.0 | 380.0 | 380.0
◎ | 06.02 | 0602 | STALL V MODE |  |  | 0 | 1 | 0 | 0 | 0
◎ | 06.03 | 0603 | OCA Level | % |  | 0 | 200 | 0 | 180 | 180
◎ | 06.04 | 0604 | OCN Level | % |  | 0 | 200 | 0 | 180 | 180
◎ | 06.05 | 0605 | Stall ACCDEC SEL |  |  | 0 | 5 | 0 | 0 | 0
◎ | 06.06 | 0606 | Over TQC1 Method |  |  | 0 | 4 | 0 | 0 | 0
◎ | 06.07 | 0607 | Over TQC1 Level | % |  | 0 | 250 | 10 | 120 | 120
◎ | 06.08 | 0608 | Over TQC1 Time | sec |  | 1 | 60.0 | 0.1 | 0.1 | 0.1
◎ | 06.09 | 0609 | Over TQC2 Method |  |  | 0 | 4 | 0 | 0 | 0
◎ | 06.10 | 060A | Over TQC2 Level | % |  | 0 | 250 | 10 | 120 | 120
◎ | 06.11 | 060B | Over TQC2 Time | sec |  | 1 | 60.0 | 0.1 | 0.1 | 0.1
| 06.12 | 060C | Reserved |  |  | 0 | 250 | 0 | 150 | 150 | ◎
◎ | 06.13 | 060D | Thermal RLY1 SEL |  |  | 0 | 2 | 0 | 1 | 2
◎ | 06.14 | 060E | Thermal RLY1 T | sec |  | 1 | 600.0 | 30.0 | 60.0 | 60.0
◎ | 06.15 | 060F | OH Warn Level | oC |  | 1 | 110.0 | 0.0 | 105.0 | 100.0
◎ | 06.16 | 0610 | Stall Level LIMT | % |  | 0 | 100 | 0 | 100 | 100
| 06.17 | 0611 | 1st Fault Record |  |  | 0 | 65535 | 0 | 0 | 13 | ◎
| 06.18 | 0612 | 2nd Fault Record |  |  | 0 | 65535 | 0 | 0 | 13 | ◎
| 06.19 | 0613 | 3rd Fault Record |  |  | 0 | 65535 | 0 | 0 | 11 | ◎
| 06.20 | 0614 | 4th Fault Record |  |  | 0 | 65535 | 0 | 0 | 13 | ◎
| 06.21 | 0615 | 5th Fault Record |  |  | 0 | 65535 | 0 | 0 | 13 | ◎
| 06.22 | 0616 | 6th Fault Record |  |  | 0 | 65535 | 0 | 0 | 0 | ◎
◎ | 06.23 | 0617 | Fault Option 1 |  |  | 0 | 65535 | 0 | 0 | 0
◎ | 06.24 | 0618 | Fault Option 2 |  |  | 0 | 65535 | 0 | 0 | 0
◎ | 06.25 | 0619 | Fault Option 3 |  |  | 0 | 65535 | 0 | 0 | 0
◎ | 06.26 | 061A | Fault Option 4 |  |  | 0 | 65535 | 0 | 0 | 0
◎ | 06.27 | 061B | Thermal RLY2 SEL |  |  | 0 | 2 | 0 | 1 | 2
◎ | 06.28 | 061C | Thermal RLY2 T | sec |  | 1 | 600.0 | 30.0 | 60.0 | 60.0
◎ | 06.29 | 061D | PTC Treatments |  |  | 0 | 3 | 0 | 0 | 0
◎ | 06.30 | 061E | PTC Level | % |  | 1 | 100.0 | 0.0 | 50.0 | 50.0
| 06.31 | 061F | CMD FREQ REC | Hz |  | 2 | 599.00 | 0.00 | 0.00 | 0.00 | ◎
| 06.32 | 0620 | Out FREQ REC | Hz |  | 2 | 599.00 | 0.00 | 0.00 | 0.00 | ◎
| 06.33 | 0621 | Out Voltage REC | V |  | 1 | 6553.5 | 0.0 | 0.0 | 0.0 | ◎
| 06.34 | 0622 | DCBus Value REC | Vdc |  | 1 | 6553.5 | 0.0 | 0.0 | 179.8 | ◎
| 06.35 | 0623 | Isum Value REC | Amps |  | 2 | 655.35 | 0.00 | 0.00 | 0.00 | ◎
| 06.36 | 0624 | IGBT Temp REC | oC | ◎ | 1 | 3276.7 | -3276.7 | 0.0 | 36.8 | ◎
| 06.37 | 0625 | Reserved |  |  | 0 | 32767 | 32769 | 0 | 0 | ◎
| 06.38 | 0626 | RPM of Motor REC | rpm | ◎ | 0 | 32767 | -32767 | 0 | 0 | ◎
| 06.39 | 0627 | Torque REC. |  | ◎ | 0 | 32767 | -32767 | 0 | 0 | ◎
| 06.40 | 0628 | DI Status REC. |  |  | 0 | 65535 | 0 | 0 | 0 | ◎
| 06.41 | 0629 | DO Status REC. |  |  | 0 | 65535 | 0 | 0 | 0 | ◎
| 06.42 | 062A | INV Status REC. |  |  | 0 | 65535 | 0 | 0 | 0 | ◎
| 06.43 | 062B | IGBT Temperature | oC | ◎ | 1 | 3276.7 | -3276.7 | 0.0 | 39.5 | ◎
| 06.44 | 062C | Reserved |  |  | 0 | 1 | 0 | 0 | 0 | ◎
◎ | 06.45 | 062D | Output Phase Los |  |  | 0 | 3 | 0 | 3 | 3
◎ | 06.46 | 062E | OPL Detection T | sec |  | 3 | 65.535 | 0.000 | 0.500 | 0.500
◎ | 06.47 | 062F | OPL Curren Band | % |  | 2 | 100.00 | 0.00 | 1.00 | 1.00
◎ | 06.48 | 0630 | DCI Time for OPL | sec |  | 3 | 65.535 | 0.000 | 0.000 | 0.000
◎ | 06.49 | 0631 | LvX Auto Reset |  |  | 0 | 1 | 0 | 0 | 0
| 06.50 | 0632 | Reserved |  |  | 0 | 60000 | 0 | 20 | 20 | ◎
| 06.51 | 0633 | Reserved |  |  | 0 | 65535 | 0 | 0 | 0 | ◎
| 06.52 | 0634 | Reserved |  |  | 0 | 1600 | 0 | 300 | 300 | ◎
◎ | 06.53 | 0635 | PHL Treatment |  |  | 0 | 1 | 0 | 0 | 0
| 06.54 | 0636 | Reserved |  |  | 0 | 65535 | 0 | 0 | 0 | ◎
◎ | 06.55 | 0637 | Derating Method |  |  | 0 | 2 | 0 | 0 | 0
◎ | 06.56 | 0638 | PT DET LEVEL1 |  |  | 3 | 10.000 | 0.000 | 5.000 | 5.000
◎ | 06.57 | 0639 | PT DET LEVEL2 |  |  | 3 | 10.000 | 0.000 | 7.000 | 7.000
◎ | 06.58 | 063A | PT DROP FREQ |  |  | 2 | 599.00 | 0.00 | 0.00 | 0.00
◎ | 06.59 | 063B | PT TREAT DELAY |  |  | 0 | 6000 | 0 | 60 | 60
◎ | 06.60 | 063C | GFF Detect Level | % |  | 1 | 6553.5 | 0.0 | 60.0 | 60.0
◎ | 06.61 | 063D | GFF LPF Gain | sec |  | 2 | 655.35 | 0.00 | 0.10 | 0.10
| 06.62 | 063E | Reserved |  |  | 0 | 1000 | 0 | 400 | 200 | ◎
| 06.63 | 063F | Error REC 1 Day | day |  | 0 | 65535 | 0 | 0 | 0 | ◎
| 06.64 | 0640 | Error REC 1 Min | min |  | 0 | 65535 | 0 | 0 | 1145 | ◎
| 06.65 | 0641 | Error REC 2 Day | day |  | 0 | 65535 | 0 | 0 | 0 | ◎
| 06.66 | 0642 | Error REC 2 Min | min |  | 0 | 65535 | 0 | 0 | 1068 | ◎
| 06.67 | 0643 | Error REC 3 Day | day |  | 0 | 65535 | 0 | 0 | 0 | ◎
| 06.68 | 0644 | Error REC 3 Min | min |  | 0 | 65535 | 0 | 0 | 627 | ◎
| 06.69 | 0645 | Error REC 4 Day | day |  | 0 | 65535 | 0 | 0 | 0 | ◎
| 06.70 | 0646 | Error REC 4 Min | min |  | 0 | 65535 | 0 | 0 | 306 | ◎
◎ | 06.71 | 0647 | Under AMP Level | % |  | 1 | 100.0 | 0.0 | 0.0 | 0.0
◎ | 06.72 | 0648 | Under AMP DET | sec |  | 2 | 360.00 | 0.00 | 0.00 | 0.00
◎ | 06.73 | 0649 | Under AMP TRET |  |  | 0 | 3 | 0 | 0 | 0
| 06.74 | 064A | Reserved |  |  | 0 | 65535 | 0 | 0 | 0 | ◎
| 06.75 | 064B | Reserved |  |  | 0 | 65535 | 0 | 0 | 0 | ◎
| 06.76 | 064C | Reserved |  |  | 0 | 2000 | 0 | 400 | 400 | ◎
| 06.77 | 064D | Reserved |  |  | 0 | 65535 | 0 | 0 | 0 | ◎
| 06.78 | 064E | Reserved |  |  | 0 | 65535 | 0 | 0 | 0 | ◎
| 06.79 | 064F | Reserved |  |  | 0 | 65535 | 0 | 0 | 0 | ◎
| 06.80 | 0650 | Fire Mode |  |  | 0 | 2 | 0 | 0 | 0
◎ | 06.81 | 0651 | Fire Frequency | Hz |  | 2 | 599.00 | 0.00 | 60.00 | 60.00
| 06.82 | 0652 | Reserved |  |  | 0 | 65535 | 0 | 0 | 0 | ◎
| 06.83 | 0653 | Reserved |  |  | 0 | 65535 | 0 | 0 | 0 | ◎
| 06.84 | 0654 | Reserved |  |  | 0 | 65535 | 0 | 0 | 0 | ◎
| 06.85 | 0655 | Reserved |  |  | 0 | 65535 | 0 | 0 | 0 | ◎
| 06.86 | 0656 | Reserved |  |  | 0 | 65535 | 0 | 0 | 0 | ◎
| 06.87 | 0657 | Reserved |  |  | 0 | 65535 | 0 | 0 | 0 | ◎
| 06.88 | 0658 | Fire Count |  |  | 0 | 1000 | 0 | 0 | 0 | ◎
| 06.89 | 0659 | Reserved |  |  | 0 | 65535 | 0 | 0 | 0 | ◎
| 06.90 | 065A | Error REC 5 Day | day |  | 0 | 65535 | 0 | 0 | 0 | ◎
| 06.91 | 065B | Error REC 5 Min | min |  | 0 | 65535 | 0 | 0 | 89 | ◎
| 06.92 | 065C | Error REC 6 Day | day |  | 0 | 65535 | 0 | 0 | 0 | ◎
| 06.93 | 065D | Error REC 6 Min | min |  | 0 | 65535 | 0 | 0 | 0 | ◎

## Group 7
SPECIAL 07
Run Set | Pr-No | Modbus | Parameter Description | Unit | +/- | decimal point | Max Value | Min Value | Default Value | Content Value | read only
◎ | 07.00 | 0700 | SW Braking Level | Vdc |  | 1 | 450.0 | 350.0 | 370.0 | 370.0
◎ | 07.01 | 0701 | DC Inject Level | % |  | 0 | 100 | 0 | 0 | 0
◎ | 07.02 | 0702 | DC Inject Start | sec |  | 1 | 60.0 | 0.0 | 0.0 | 0.0
◎ | 07.03 | 0703 | DC Inject Stop | sec |  | 1 | 60.0 | 0.0 | 0.0 | 0.0
◎ | 07.04 | 0704 | DC Inject StartF | Hz |  | 2 | 599.00 | 0.00 | 0.00 | 0.00
◎ | 07.05 | 0705 | Voltage INC Gain |  |  | 0 | 200 | 1 | 100 | 100
◎ | 07.06 | 0706 | Momentary Power |  |  | 0 | 2 | 0 | 0 | 0
◎ | 07.07 | 0707 | Power Loss Time | sec |  | 1 | 20.0 | 0.0 | 2.0 | 2.0
◎ | 07.08 | 0708 | Base Block Time | sec |  | 1 | 5.0 | 0.0 | 0.5 | 0.5
◎ | 07.09 | 0709 | SPD Search Curr | % |  | 0 | 200 | 20 | 100 | 100
◎ | 07.10 | 070A | Fault Re-RUN Way |  |  | 0 | 2 | 0 | 0 | 0
◎ | 07.11 | 070B | Auto Restart |  |  | 0 | 10 | 0 | 0 | 0
◎ | 07.12 | 070C | Restart Method |  |  | 0 | 3 | 0 | 0 | 0
◎ | 07.13 | 070D | dEb Decel SEL |  |  | 0 | 2 | 0 | 0 | 0
| 07.14 | 070E | Reserved |  |  | 0 | 250 | 0 | 30 | 30 | ◎
◎ | 07.15 | 070F | Dwell ACC Time | sec |  | 2 | 600.00 | 0.00 | 0.00 | 0.00
◎ | 07.16 | 0710 | Dwell ACC FREQ | Hz |  | 2 | 599.00 | 0.00 | 0.00 | 0.00
◎ | 07.17 | 0711 | Dwell DEC Time | sec |  | 2 | 600.00 | 0.00 | 0.00 | 0.00
◎ | 07.18 | 0712 | Dwell DEC FREQ | Hz |  | 2 | 599.00 | 0.00 | 0.00 | 0.00
◎ | 07.19 | 0713 | Cooling Fan Way |  |  | 0 | 5 | 0 | 3 | 3
◎ | 07.20 | 0714 | EF Stop Select |  |  | 0 | 6 | 0 | 0 | 0
◎ | 07.21 | 0715 | PowerSave Enable |  |  | 0 | 1 | 0 | 0 | 0
◎ | 07.22 | 0716 | PowerSave Gain |  |  | 0 | 1000 | 10 | 100 | 100
◎ | 07.23 | 0717 | Auto Voltage REG |  |  | 0 | 2 | 0 | 0 | 0
◎ | 07.24 | 0718 | TQR COMP Filter | sec |  | 3 | 10.000 | 0.001 | 0.050 | 0.050
◎ | 07.25 | 0719 | Slip COMP Filter | sec |  | 3 | 10.000 | 0.001 | 0.100 | 0.100
◎ | 07.26 | 071A | TQR COMP Gain |  |  | 0 | 10 | 0 | 1 | 1
◎ | 07.27 | 071B | Slip COMP Gain |  |  | 2 | 10.00 | 0.00 | 0.00 | 0.00
| 07.28 | 071C | Reserved |  |  | 0 | 65535 | 0 | 0 | 0 | ◎
◎ | 07.29 | 071D | Slip Deviation L | % |  | 1 | 100.0 | 0.0 | 0.0 | 0.0
◎ | 07.30 | 071E | Slip Deviation T | sec |  | 1 | 10.0 | 0.0 | 1.0 | 1.0
◎ | 07.31 | 071F | Over Slip Way |  |  | 0 | 3 | 0 | 0 | 0
◎ | 07.32 | 0720 | MTR Oscill CMP |  |  | 0 | 10000 | 0 | 1000 | 1000
◎ | 07.33 | 0721 | Reset RestartCNT | sec |  | 1 | 6000.0 | 0.0 | 60.0 | 60.0
| 07.34 | 0722 | Reserved |  |  | 0 | 65535 | 0 | 0 | 0 | ◎
| 07.35 | 0723 | Reserved |  |  | 0 | 65535 | 0 | 0 | 0 | ◎
| 07.36 | 0724 | Reserved |  |  | 0 | 65535 | 0 | 0 | 0 | ◎
| 07.37 | 0725 | Reserved |  |  | 0 | 65535 | 0 | 0 | 0 | ◎
◎ | 07.38 | 0726 | SVC VFFD Gain |  |  | 2 | 2.00 | 0.00 | 1.00 | 1.00
| 07.39 | 0727 | Reserved |  |  | 0 | 65535 | 0 | 0 | 0 | ◎
| 07.40 | 0728 | Reserved |  |  | 0 | 65535 | 0 | 0 | 0 | ◎
| 07.41 | 0729 | Reserved |  |  | 0 | 4000 | 0 | 1000 | 1000 | ◎
| 07.42 | 072A | Reserved |  |  | 0 | 600 | 0 | 5 | 5 | ◎
| 07.43 | 072B | Reserved |  |  | 0 | 6500 | 0 | 4000 | 4000 | ◎
| 07.44 | 072C | Reserved |  |  | 0 | 7000 | 0 | 6000 | 6000 | ◎
| 07.45 | 072D | Reserved |  |  | 0 | 65535 | 0 | 100 | 100 | ◎
| 07.46 | 072E | Reserved |  |  | 0 | 1200 | 1 | 10 | 10 | ◎
| 07.47 | 072F | Reserved |  |  | 0 | 32 | 0 | 20 | 20 | ◎
| 07.48 | 0730 | Reserved |  |  | 0 | 65535 | 0 | 3600 | 3600 | ◎
| 07.49 | 0731 | Reserved |  |  | 0 | 65535 | 0 | 0 | 0 | ◎
| 07.50 | 0732 | Reserved |  |  | 0 | 100 | 0 | 60 | 60 | ◎
| 07.51 | 0733 | Reserved |  |  | 0 | 65535 | 0 | 0 | 0 | ◎
| 07.52 | 0734 | Reserved |  |  | 0 | 65535 | 0 | 2000 | 2000 | ◎
| 07.53 | 0735 | Reserved |  |  | 0 | 65535 | 0 | 100 | 100 | ◎
| 07.54 | 0736 | Reserved |  |  | 0 | 65535 | 0 | 2 | 2 | ◎
| 07.55 | 0737 | Reserved |  |  | 0 | 65535 | 0 | 400 | 400 | ◎
| 07.56 | 0738 | Reserved |  |  | 0 | 100 | 0 | 100 | 100 | ◎
| 07.57 | 0739 | Reserved |  |  | 0 | 65535 | 0 | 1000 | 1000 | ◎
| 07.58 | 073A | Reserved |  |  | 0 | 65535 | 0 | 0 | 0 | ◎
| 07.59 | 073B | Reserved |  |  | 0 | 65535 | 0 | 60000 | 60000 | ◎
| 07.60 | 073C | Reserved |  |  | 0 | 65535 | 0 | 8 | 8 | ◎
| 07.61 | 073D | Reserved |  |  | 0 | 65535 | 0 | 5 | 5 | ◎
◎ | 07.62 | 073E | dEb DEC Ikp |  |  | 0 | 65535 | 0 | 8000 | 8000
◎ | 07.63 | 073F | dEb DEC Iki |  |  | 0 | 65535 | 0 | 150 | 150
| 07.64 | 0740 | Reserved |  |  | 0 | 65535 | 0 | 0 | 0 | ◎
| 07.65 | 0741 | Reserved |  |  | 0 | 65535 | 0 | 0 | 0 | ◎
| 07.66 | 0742 | Reserved |  |  | 0 | 65535 | 0 | 0 | 0 | ◎
| 07.67 | 0743 | Reserved |  |  | 0 | 65535 | 0 | 0 | 0 | ◎
| 07.68 | 0744 | Reserved |  |  | 0 | 65535 | 0 | 0 | 0 | ◎
| 07.69 | 0745 | Reserved |  |  | 0 | 65535 | 0 | 0 | 0 | ◎
| 07.70 | 0746 | Reserved |  |  | 0 | 26214 | 0 | 10485 | 10485 | ◎
◎ | 07.71 | 0747 | M2 TQR COMP Gain |  |  | 0 | 10 | 0 | 1 | 1
◎ | 07.72 | 0748 | M2Slip COMP Gain |  |  | 2 | 10.00 | 0.00 | 0.00 | 0.00
| 07.73 | 0749 | Reserved |  |  | 0 | 65535 | 0 | 0 | 0 | ◎
| 07.74 | 074A | Reserved |  |  | 0 | 65535 | 0 | 0 | 0 | ◎
| 07.75 | 074B | Reserved |  |  | 0 | 65535 | 0 | 0 | 0 | ◎
| 07.76 | 074C | Reserved |  |  | 0 | 65535 | 0 | 0 | 0 | ◎
| 07.77 | 074D | Reserved |  |  | 0 | 100 | 30 | 30 | 30 | ◎
| 07.78 | 074E | Reserved |  |  | 0 | 50 | 10 | 40 | 40 | ◎
| 07.79 | 074F | Reserved |  |  | 0 | 65535 | 0 | 100 | 100 | ◎
| 07.80 | 0750 | Reserved |  |  | 0 | 65535 | 0 | 10000 | 10000 | ◎
| 07.81 | 0751 | Reserved |  |  | 0 | 65535 | 0 | 5000 | 5000 | ◎
| 07.82 | 0752 | Reserved |  |  | 0 | 65535 | 0 | 0 | 0 | ◎
| 07.83 | 0753 | Reserved |  |  | 0 | 65535 | 0 | 0 | 0 | ◎
◎ | 07.84 | 0754 | OV Retry Time |  |  | 0 | 65535 | 0 | 0 | 0
◎ | 07.85 | 0755 | Magnetization T |  |  | 0 | 65535 | 0 | 0 | 0

## Group 8
PID CONTROL 08
Run Set | Pr-No | Modbus | Parameter Description | Unit | +/- | decimal point | Max Value | Min Value | Default Value | Content Value | read only
◎ | 08.00 | 0800 | PID FBK SEL |  |  | 0 | 8 | 0 | 0 | 0
◎ | 08.01 | 0801 | P Gain of PID |  |  | 2 | 100.00 | 0.00 | 1.00 | 1.00
◎ | 08.02 | 0802 | I Gain of PID | sec |  | 2 | 100.00 | 0.00 | 1.00 | 1.00
◎ | 08.03 | 0803 | D Gain of PID |  |  | 2 | 1.00 | 0.00 | 0.00 | 0.00
◎ | 08.04 | 0804 | Up Limit for I | % |  | 1 | 100.0 | 0.0 | 100.0 | 100.0
◎ | 08.05 | 0805 | PID Out-Limit % | % |  | 1 | 100.0 | 0.0 | 100.0 | 100.0
◎ | 08.06 | 0806 | PID Fbk Value |  | ◎ | 2 | 200.00 | -200.00 | 0.00 | 0.00 | ◎
◎ | 08.07 | 0807 | PID Out-Filter | sec |  | 1 | 2.5 | 0.0 | 0.0 | 0.0
◎ | 08.08 | 0808 | FBK Detect Time | sec |  | 1 | 3600.0 | 0.0 | 0.0 | 0.0
◎ | 08.09 | 0809 | PID FBK Loss |  |  | 0 | 3 | 0 | 0 | 0
◎ | 08.10 | 080A | Sleep Point |  |  | 2 | 599.00 | 0.00 | 0.00 | 0.00
◎ | 08.11 | 080B | Wake Point |  |  | 2 | 599.00 | 0.00 | 0.00 | 0.00
◎ | 08.12 | 080C | Sleep Time | sec |  | 1 | 6000.0 | 0.0 | 0.0 | 0.0
◎ | 08.13 | 080D | PID DEV. Level | % |  | 1 | 100.0 | 1.0 | 10.0 | 10.0
◎ | 08.14 | 080E | PID DEV. Time | sec |  | 1 | 300.0 | 0.1 | 5.0 | 5.0
◎ | 08.15 | 080F | PID FBK Filter | sec |  | 1 | 300.0 | 0.1 | 5.0 | 5.0
◎ | 08.16 | 0810 | PID Offset Way |  |  | 0 | 1 | 0 | 0 | 0
◎ | 08.17 | 0811 | PID Offset | % | ◎ | 1 | 100.0 | -100.0 | 0.0 | 0.0
| 08.18 | 0812 | Source of Sleep |  |  | 0 | 1 | 0 | 0 | 0
◎ | 08.19 | 0813 | I Limit for Wake | % |  | 1 | 200.0 | 0.0 | 50.0 | 50.0
| 08.20 | 0814 | PID Mode |  |  | 0 | 1 | 0 | 0 | 0
| 08.21 | 0815 | PID Reserve |  |  | 0 | 1 | 0 | 0 | 0
◎ | 08.22 | 0816 | Wake Delay Time |  |  | 2 | 600.00 | 0.00 | 0.00 | 0.00
◎ | 08.23 | 0817 | PID CTRL BIT |  |  | 0 | 65535 | 0 | 2 | 2
| 08.24 | 0818 | Reserved |  |  | 0 | 65535 | 0 | 0 | 0 | ◎
| 08.25 | 0819 | Reserved |  |  | 0 | 65535 | 0 | 0 | 0 | ◎
◎ | 08.26 | 081A | PID Neg.OutLmit% | % |  | 1 | 110.0 | 0.0 | 100.0 | 100.0
◎ | 08.27 | 081B | PID Cmd ACC/DEC | sec |  | 2 | 655.35 | 0.00 | 0.00 | 0.00
| 08.28 | 081C | Reserved |  |  | 0 | 10000 | 0 | 6 | 6 | ◎
| 08.29 | 081D | Reserved |  |  | 0 | 1 | 0 | 0 | 0 | ◎
| 08.30 | 081E | Reserved |  |  | 0 | 65535 | 0 | 0 | 0 | ◎
◎ | 08.31 | 081F | P Gain2 of PID | % |  | 2 | 100.00 | 0.00 | 1.00 | 1.00
◎ | 08.32 | 0820 | I Gain2 of PID | sec |  | 2 | 100.00 | 0.00 | 1.00 | 1.00
◎ | 08.33 | 0821 | D Gain2 of PID |  |  | 2 | 1.00 | 0.00 | 0.00 | 0.00
| 08.34 | 0822 | Reserved |  |  | 0 | 65535 | 0 | 0 | 0 | ◎
◎ | 08.35 | 0823 | Reserved |  |  | 0 | 65535 | 0 | 10 | 10
◎ | 08.36 | 0824 | Reserved |  |  | 0 | 1000 | 0 | 800 | 800
| 08.37 | 0825 | Reserved |  |  | 0 | 65535 | 0 | 0 | 0 | ◎
| 08.38 | 0826 | Reserved |  |  | 0 | 1 | 0 | 0 | 0
◎ | 08.39 | 0827 | Reserved |  |  | 0 | 1 | 0 | 1 | 1
◎ | 08.40 | 0828 | Reserved |  |  | 2 | 100.00 | 0.00 | 5.00 | 5.00
◎ | 08.41 | 0829 | Reserved |  |  | 2 | 100.00 | 0.00 | 2.00 | 2.00
◎ | 08.42 | 082A | Reserved |  |  | 2 | 100.00 | 0.00 | 2.00 | 2.00
◎ | 08.43 | 082B | Reserved |  |  | 2 | 100.00 | 0.00 | 5.00 | 5.00
◎ | 08.44 | 082C | Reserved |  |  | 2 | 100.00 | 0.00 | 10.00 | 10.00
◎ | 08.45 | 082D | Reserved |  |  | 2 | 100.00 | 0.00 | 5.00 | 5.00
◎ | 08.46 | 082E | Reserved |  |  | 2 | 100.00 | 0.00 | 5.00 | 5.00
◎ | 08.47 | 082F | Reserved |  |  | 2 | 100.00 | 0.00 | 10.00 | 10.00
◎ | 08.48 | 0830 | Reserved |  |  | 0 | 3 | 0 | 2 | 2
◎ | 08.49 | 0831 | Reserved |  |  | 0 | 100 | 0 | 50 | 50
◎ | 08.50 | 0832 | Reserved |  |  | 0 | 100 | 0 | 50 | 50
| 08.51 | 0833 | Reserved |  |  | 2 | 100.00 | 0.00 | 0.00 | 0.00 | ◎
| 08.52 | 0834 | Reserved |  |  | 2 | 100.00 | 0.00 | 0.00 | 0.00 | ◎
| 08.53 | 0835 | Reserved |  |  | 2 | 1.00 | 0.00 | 0.00 | 0.00 | ◎
| 08.54 | 0836 | Reserved |  |  | 0 | 65535 | 0 | 0 | 0 | ◎
| 08.55 | 0837 | Reserved |  |  | 0 | 65535 | 0 | 0 | 0 | ◎
| 08.56 | 0838 | Reserved |  |  | 0 | 65535 | 0 | 0 | 0 | ◎
| 08.57 | 0839 | Reserved |  |  | 0 | 65535 | 0 | 0 | 0 | ◎
| 08.58 | 083A | Reserved |  |  | 0 | 65535 | 0 | 0 | 0 | ◎
| 08.59 | 083B | Reserved |  |  | 0 | 65535 | 0 | 0 | 0 | ◎
| 08.60 | 083C | Reserved |  |  | 0 | 65535 | 0 | 0 | 0 | ◎
| 08.61 | 083D | PHYSICS Value |  |  | 1 | 99.9 | 1.0 | 99.9 | 99.9
| 08.62 | 083E | PID devi. handle |  |  | 0 | 4 | 0 | 0 | 0
| 08.63 | 083F | Time for rst sec | sec |  | 0 | 9999 | 0 | 60 | 60
◎ | 08.64 | 0840 | dev retry cnt |  |  | 0 | 1000 | 0 | 0 | 0
◎ | 08.65 | 0841 | PID REF SEL |  |  | 0 | 7 | 0 | 0 | 0
◎ | 08.66 | 0842 | PID REF% | % | ◎ | 2 | 100.00 | -100.00 | 50.00 | 50.00
◎ | 08.67 | 0843 | AUX PID REV MAX | % |  | 1 | 100.0 | 0.0 | 10.0 | 10.0
◎ | 08.68 | 0844 | PID Hold By Err | % |  | 2 | 100.00 | 0.00 | 0.00 | 0.00
◎ | 08.69 | 0845 | I GAIN Disable | % |  | 2 | 100.00 | 0.00 | 0.00 | 0.00
| 08.70 | 0846 | PID Enable Level | % |  | 2 | 100.00 | 0.00 | 5.00 | 5.00
◎ | 08.71 | 0847 | Smart Start Freq | Hz |  | 2 | 599.00 | 0.00 | 0.00 | 0.00
◎ | 08.72 | 0848 | Smsrt Start Acc | sec |  | 2 | 600.00 | 0.00 | 3.00 | 3.00
| 08.73 | 0849 | Reserved |  |  | 0 | 65535 | 0 | 0 | 0 | ◎
| 08.74 | 084A | Reserved |  |  | 0 | 60000 | 0 | 10 | 10 | ◎
| 08.75 | 084B | PID Gain2 Sel |  |  | 0 | 2 | 0 | 0 | 0
◎ | 08.76 | 084C | PID Gain2 Err1 | % |  | 2 | 100.00 | 0.00 | 10.00 | 10.00
◎ | 08.77 | 084D | PID Gain2 Err2 | % |  | 2 | 100.00 | 0.00 | 40.00 | 40.00
◎ | 08.78 | 084E | Rev After Start | sec |  | 1 | 6553.5 | 0.0 | 0.0 | 0.0

## Group 9
COMMUNICATION 09
Run Set | Pr-No | Modbus | Parameter Description | Unit | +/- | decimal point | Max Value | Min Value | Default Value | Content Value | read only
◎ | 09.00 | 0900 | VFD Comm Address |  |  | 0 | 254 | 1 | 1 | 1
◎ | 09.01 | 0901 | MODBUS BaudRate | bps |  | 1 | 38.4 | 4.8 | 38.4 | 38.4
◎ | 09.02 | 0902 | MODBUS Fault Way |  |  | 0 | 3 | 0 | 3 | 3
◎ | 09.03 | 0903 | MODBUS Time Out | sec |  | 1 | 100.0 | 0.0 | 0.0 | 0.0
◎ | 09.04 | 0904 | MODBUS Protocol |  |  | 0 | 17 | 1 | 13 | 13
| 09.05 | 0905 | Reserved |  |  | 0 | 65535 | 0 | 0 | 0 | ◎
| 09.06 | 0906 | Reserved |  |  | 0 | 65535 | 0 | 0 | 0 | ◎
| 09.07 | 0907 | Reserved |  |  | 0 | 65535 | 0 | 0 | 0 | ◎
| 09.08 | 0908 | Reserved |  |  | 0 | 65535 | 0 | 0 | 0 | ◎
◎ | 09.09 | 0909 | Response Delay T | ms |  | 1 | 200.0 | 0.0 | 2.0 | 2.0
| 09.10 | 090A | Comm Main FREQ | Hz |  | 2 | 599.00 | 0.00 | 60.00 | 60.00 | ◎
◎ | 09.11 | 090B | Block TRANS 1 |  |  | 0 | 65535 | 0 | 0 | 0
◎ | 09.12 | 090C | Block TRANS 2 |  |  | 0 | 65535 | 0 | 0 | 0
◎ | 09.13 | 090D | Block TRANS 3 |  |  | 0 | 65535 | 0 | 0 | 0
◎ | 09.14 | 090E | Block TRANS 4 |  |  | 0 | 65535 | 0 | 0 | 0
◎ | 09.15 | 090F | Block TRANS 5 |  |  | 0 | 65535 | 0 | 0 | 0
◎ | 09.16 | 0910 | Block TRANS 6 |  |  | 0 | 65535 | 0 | 0 | 0
◎ | 09.17 | 0911 | Block TRANS 7 |  |  | 0 | 65535 | 0 | 0 | 0
◎ | 09.18 | 0912 | Block TRANS 8 |  |  | 0 | 65535 | 0 | 0 | 0
◎ | 09.19 | 0913 | Block TRANS 9 |  |  | 0 | 65535 | 0 | 0 | 0
◎ | 09.20 | 0914 | Block TRANS 10 |  |  | 0 | 65535 | 0 | 0 | 0
◎ | 09.21 | 0915 | Block TRANS 11 |  |  | 0 | 65535 | 0 | 0 | 0
◎ | 09.22 | 0916 | Block TRANS 12 |  |  | 0 | 65535 | 0 | 0 | 0
◎ | 09.23 | 0917 | Block TRANS 13 |  |  | 0 | 65535 | 0 | 0 | 0
◎ | 09.24 | 0918 | Block TRANS 14 |  |  | 0 | 65535 | 0 | 0 | 0
◎ | 09.25 | 0919 | Block TRANS 15 |  |  | 0 | 65535 | 0 | 0 | 0
◎ | 09.26 | 091A | Block TRANS 16 |  |  | 0 | 65535 | 0 | 0 | 0
| 09.27 | 091B | Reserved |  |  | 0 | 65535 | 0 | 0 | 0 | ◎
| 09.28 | 091C | Reserved |  |  | 0 | 65535 | 0 | 0 | 0 | ◎
| 09.29 | 091D | Reserved |  |  | 0 | 65535 | 0 | 3 | 3
| 09.30 | 091E | Com Decode |  |  | 0 | 1 | 0 | 0 | 0
◎ | 09.31 | 091F | Int COM Protocol |  | ◎ | 0 | 0 | -24 | 0 | 0
| 09.32 | 0920 | Reserved |  |  | 0 | 65535 | 0 | 0 | 0 | ◎
| 09.33 | 0921 | Reserved |  |  | 0 | 65535 | 0 | 0 | 0 | ◎
| 09.34 | 0922 | Reserved |  |  | 0 | 65535 | 0 | 0 | 0 | ◎
| 09.35 | 0923 | Reserved |  |  | 0 | 65535 | 0 | 0 | 0 | ◎
| 09.36 | 0924 | Reserved |  |  | 0 | 65535 | 0 | 0 | 0 | ◎
| 09.37 | 0925 | Reserved |  |  | 0 | 65535 | 0 | 0 | 0 | ◎
| 09.38 | 0926 | Reserved |  |  | 0 | 65535 | 0 | 0 | 0 | ◎
| 09.39 | 0927 | Reserved |  |  | 0 | 65535 | 0 | 0 | 0 | ◎
| 09.40 | 0928 | Reserved |  |  | 0 | 65535 | 0 | 0 | 0 | ◎
| 09.41 | 0929 | Reserved |  |  | 0 | 65535 | 0 | 0 | 0 | ◎
| 09.42 | 092A | Reserved |  |  | 0 | 65535 | 0 | 0 | 0 | ◎
| 09.43 | 092B | Reserved |  |  | 0 | 65535 | 0 | 0 | 0 | ◎
| 09.44 | 092C | Reserved |  |  | 0 | 65535 | 0 | 0 | 0 | ◎
| 09.45 | 092D | Reserved |  |  | 0 | 65535 | 0 | 0 | 0 | ◎
| 09.46 | 092E | Reserved |  |  | 0 | 65535 | 0 | 0 | 0 | ◎
| 09.47 | 092F | Reserved |  |  | 0 | 65535 | 0 | 0 | 0 | ◎
| 09.48 | 0930 | Reserved |  |  | 0 | 65535 | 0 | 0 | 0 | ◎
| 09.49 | 0931 | Reserved |  |  | 0 | 65535 | 0 | 0 | 0 | ◎
| 09.50 | 0932 | Reserved |  |  | 0 | 65535 | 0 | 0 | 0 | ◎
| 09.51 | 0933 | Reserved |  |  | 0 | 65535 | 0 | 0 | 0 | ◎
| 09.52 | 0934 | Reserved |  |  | 0 | 65535 | 0 | 0 | 0 | ◎
| 09.53 | 0935 | Reserved |  |  | 0 | 65535 | 0 | 0 | 0 | ◎
| 09.54 | 0936 | Reserved |  |  | 0 | 65535 | 0 | 0 | 0 | ◎
| 09.55 | 0937 | Reserved |  |  | 0 | 65535 | 0 | 0 | 0 | ◎
| 09.56 | 0938 | Reserved |  |  | 0 | 65535 | 0 | 0 | 0 | ◎
| 09.57 | 0939 | Reserved |  |  | 0 | 65535 | 0 | 0 | 0 | ◎
| 09.58 | 093A | Reserved |  |  | 0 | 65535 | 0 | 0 | 0 | ◎
| 09.59 | 093B | Reserved |  |  | 0 | 65535 | 0 | 0 | 0 | ◎
| 09.60 | 093C | Reserved |  |  | 0 | 65535 | 0 | 0 | 0 | ◎
| 09.61 | 093D | Reserved |  |  | 0 | 65535 | 0 | 0 | 0 | ◎
| 09.62 | 093E | Reserved |  |  | 0 | 65535 | 0 | 0 | 0 | ◎
| 09.63 | 093F | Reserved |  |  | 0 | 65535 | 0 | 0 | 0 | ◎
| 09.64 | 0940 | Reserved |  |  | 0 | 65535 | 0 | 0 | 0 | ◎
| 09.65 | 0941 | Reserved |  |  | 0 | 65535 | 0 | 0 | 0 | ◎
| 09.66 | 0942 | Reserved |  |  | 0 | 65535 | 0 | 0 | 0 | ◎
| 09.67 | 0943 | Reserved |  |  | 0 | 65535 | 0 | 0 | 0 | ◎
| 09.68 | 0944 | Reserved |  |  | 0 | 65535 | 0 | 0 | 0 | ◎
| 09.69 | 0945 | Reserved |  |  | 0 | 65535 | 0 | 0 | 0 | ◎
| 09.70 | 0946 | Reserved |  |  | 0 | 65535 | 0 | 0 | 0 | ◎
| 09.71 | 0947 | Reserved |  |  | 0 | 65535 | 0 | 0 | 0 | ◎
| 09.72 | 0948 | Reserved |  |  | 0 | 65535 | 0 | 0 | 0 | ◎
| 09.73 | 0949 | Reserved |  |  | 0 | 65535 | 0 | 0 | 0 | ◎
| 09.74 | 094A | Reserved |  |  | 0 | 65535 | 0 | 0 | 0 | ◎
| 09.75 | 094B | Reserved |  |  | 0 | 65535 | 0 | 0 | 0 | ◎
| 09.76 | 094C | Reserved |  |  | 0 | 65535 | 0 | 0 | 0 | ◎
| 09.77 | 094D | Reserved |  |  | 0 | 65535 | 0 | 0 | 0 | ◎
| 09.78 | 094E | Reserved |  |  | 0 | 65535 | 0 | 0 | 0 | ◎
| 09.79 | 094F | Reserved |  |  | 0 | 65535 | 0 | 0 | 0 | ◎
| 09.80 | 0950 | Reserved |  |  | 0 | 65535 | 0 | 0 | 0 | ◎
| 09.81 | 0951 | Reserved |  |  | 0 | 65535 | 0 | 0 | 0 | ◎
| 09.82 | 0952 | Reserved |  |  | 0 | 65535 | 0 | 0 | 0 | ◎
| 09.83 | 0953 | Reserved |  |  | 0 | 65535 | 0 | 0 | 0 | ◎
| 09.84 | 0954 | Reserved |  |  | 0 | 65535 | 0 | 0 | 0 | ◎
| 09.85 | 0955 | Reserved |  |  | 0 | 65535 | 0 | 0 | 0 | ◎
| 09.86 | 0956 | Reserved |  |  | 0 | 65535 | 0 | 0 | 0 | ◎
| 09.87 | 0957 | Reserved |  |  | 0 | 65535 | 0 | 0 | 0 | ◎
| 09.88 | 0958 | Reserved |  |  | 0 | 65535 | 0 | 0 | 0 | ◎
| 09.89 | 0959 | Reserved |  |  | 0 | 65535 | 0 | 0 | 0 | ◎
| 09.90 | 095A | Reserved |  |  | 0 | 65535 | 0 | 0 | 0 | ◎
| 09.91 | 095B | Reserved |  |  | 0 | 65535 | 0 | 0 | 0 | ◎
| 09.92 | 095C | Reserved |  |  | 0 | 65535 | 0 | 0 | 0 | ◎

## Group 10
SPEED FEEDBACK 10
Run Set | Pr-No | Modbus | Parameter Description | Unit | +/- | decimal point | Max Value | Min Value | Default Value | Content Value | read only
| 10.00 | 0A00 | Reserved |  |  | 0 | 65535 | 0 | 0 | 0 | ◎
| 10.01 | 0A01 | Reserved |  |  | 0 | 65535 | 0 | 0 | 0 | ◎
| 10.02 | 0A02 | Reserved |  |  | 0 | 65535 | 0 | 0 | 0 | ◎
| 10.03 | 0A03 | Reserved |  |  | 0 | 65535 | 0 | 0 | 0 | ◎
| 10.04 | 0A04 | Reserved |  |  | 0 | 65535 | 0 | 0 | 0 | ◎
| 10.05 | 0A05 | Reserved |  |  | 0 | 65535 | 0 | 0 | 0 | ◎
| 10.06 | 0A06 | Reserved |  |  | 0 | 65535 | 0 | 0 | 0 | ◎
| 10.07 | 0A07 | Reserved |  |  | 0 | 65535 | 0 | 0 | 0 | ◎
| 10.08 | 0A08 | Reserved |  |  | 0 | 65535 | 0 | 0 | 0 | ◎
| 10.09 | 0A09 | Reserved |  |  | 0 | 65535 | 0 | 0 | 0 | ◎
| 10.10 | 0A0A | Reserved |  |  | 0 | 65535 | 0 | 0 | 0 | ◎
| 10.11 | 0A0B | Reserved |  |  | 0 | 20 | 0 | 0 | 0 | ◎
| 10.12 | 0A0C | Reserved |  |  | 0 | 65535 | 0 | 0 | 0 | ◎
| 10.13 | 0A0D | Reserved |  |  | 0 | 65535 | 0 | 0 | 0 | ◎
| 10.14 | 0A0E | Reserved |  |  | 0 | 65535 | 0 | 0 | 0 | ◎
| 10.15 | 0A0F | Reserved |  |  | 0 | 65535 | 0 | 0 | 0 | ◎
◎ | 10.16 | 0A10 | REF Pulse Signal |  |  | 0 | 6 | 0 | 0 | 0
| 10.17 | 0A11 | Reserved |  |  | 0 | 65535 | 0 | 0 | 0 | ◎
| 10.18 | 0A12 | Reserved |  |  | 0 | 65535 | 0 | 0 | 0 | ◎
| 10.19 | 0A13 | Reserved |  |  | 0 | 65535 | 0 | 0 | 0 | ◎
| 10.20 | 0A14 | Reserved |  |  | 0 | 65535 | 0 | 0 | 0 | ◎
| 10.21 | 0A15 | Reserved |  |  | 0 | 65535 | 0 | 0 | 0 | ◎
| 10.22 | 0A16 | Reserved |  |  | 0 | 65535 | 0 | 0 | 0 | ◎
| 10.23 | 0A17 | Reserved |  |  | 0 | 65535 | 0 | 0 | 0 | ◎
| 10.24 | 0A18 | Reserved |  |  | 0 | 65535 | 0 | 0 | 0 | ◎
| 10.25 | 0A19 | Reserved |  |  | 0 | 65535 | 0 | 0 | 0 | ◎
| 10.26 | 0A1A | Reserved |  |  | 0 | 65535 | 0 | 0 | 0 | ◎
| 10.27 | 0A1B | Reserved |  |  | 0 | 65535 | 0 | 0 | 0 | ◎
| 10.28 | 0A1C | Reserved |  |  | 0 | 65535 | 0 | 0 | 0 | ◎
◎ | 10.29 | 0A1D | MAX Slip Freq. | Hz |  | 2 | 200.00 | 0.00 | 20.00 | 20.00
| 10.30 | 0A1E | Reserved |  |  | 0 | 65535 | 0 | 0 | 0 | ◎
◎ | 10.31 | 0A1F | I/F Id Level | % |  | 0 | 150 | 0 | 40 | 40
◎ | 10.32 | 0A20 | Hi-SPD OBS BW | Hz |  | 2 | 600.00 | 0.00 | 5.00 | 5.00
| 10.33 | 0A21 | Reserved |  |  | 0 | 65535 | 0 | 0 | 0 | ◎
◎ | 10.34 | 0A22 | EST-FREQ LPF |  |  | 2 | 655.35 | 0.00 | 1.00 | 1.00
| 10.35 | 0A23 | Reserved |  |  | 0 | 65535 | 0 | 0 | 0 | ◎
| 10.36 | 0A24 | Reserved |  |  | 0 | 65535 | 0 | 0 | 0 | ◎
| 10.37 | 0A25 | Reserved |  |  | 0 | 65535 | 0 | 0 | 0 | ◎
| 10.38 | 0A26 | Reserved |  |  | 0 | 65535 | 0 | 0 | 0 | ◎
| 10.39 | 0A27 | Reserved |  |  | 0 | 59900 | 0 | 2000 | 2000 | ◎
| 10.40 | 0A28 | Reserved |  |  | 0 | 59900 | 0 | 2000 | 2000 | ◎
| 10.41 | 0A29 | Reserved |  |  | 0 | 60 | 0 | 2 | 2 | ◎
◎ | 10.42 | 0A2A | Rot Pos Det PLS | ms |  | 1 | 3.0 | 0.0 | 1.0 | 1.0
| 10.43 | 0A2B | Reserved |  |  | 0 | 65535 | 0 | 0 | 0 | ◎
| 10.44 | 0A2C | Reserved |  |  | 0 | 65535 | 0 | 0 | 0 | ◎
| 10.45 | 0A2D | Reserved |  |  | 0 | 65535 | 0 | 0 | 0 | ◎
| 10.46 | 0A2E | Reserved |  |  | 0 | 65535 | 0 | 0 | 0 | ◎
| 10.47 | 0A2F | Reserved |  |  | 0 | 2000 | 0 | 1 | 1 | ◎
| 10.48 | 0A30 | Reserved |  |  | 0 | 65535 | 0 | 0 | 0 | ◎
◎ | 10.49 | 0A31 | ZeroVoltage Time |  |  | 3 | 60.000 | 0.000 | 0.000 | 0.000
| 10.50 | 0A32 | Reserved |  |  | 0 | 3000 | 0 | 1000 | 1000 | ◎
◎ | 10.51 | 0A33 | INJ Frequency |  |  | 0 | 1200 | 0 | 500 | 500
◎ | 10.52 | 0A34 | INJ Magnitude |  |  | 1 | 100.0 | 0.0 | 30.0 | 15.0
◎ | 10.53 | 0A35 | Mag.Angle DET |  |  | 0 | 5 | 0 | 0 | 0

## Group 11
ADVANCE SET 11
Run Set | Pr-No | Modbus | Parameter Description | Unit | +/- | decimal point | Max Value | Min Value | Default Value | Content Value | read only
| 11.00 | 0B00 | System Control |  |  | 0 | 65535 | 0 | 0 | 0
| 11.01 | 0B01 | Reserved |  |  | 0 | 65535 | 1 | 256 | 256
| 11.02 | 0B02 | Reserved |  |  | 0 | 59900 | 500 | 700 | 700 | ◎
◎ | 11.03 | 0B03 | Reserved |  |  | 0 | 40 | 1 | 10 | 10 | ◎
◎ | 11.04 | 0B04 | Reserved |  |  | 0 | 40 | 1 | 10 | 10 | ◎
◎ | 11.05 | 0B05 | Reserved |  |  | 0 | 40 | 1 | 10 | 10 | ◎
| 11.06 | 0B06 | Reserved |  |  | 0 | 40 | 0 | 10 | 10
| 11.07 | 0B07 | Reserved |  |  | 0 | 10000 | 0 | 100 | 100
| 11.08 | 0B08 | Reserved |  |  | 0 | 40 | 0 | 10 | 10
| 11.09 | 0B09 | Reserved |  |  | 0 | 10000 | 0 | 100 | 100
| 11.10 | 0B0A | Reserved |  |  | 0 | 40 | 0 | 10 | 10
| 11.11 | 0B0B | Reserved |  |  | 0 | 10000 | 0 | 100 | 100
| 11.12 | 0B0C | Reserved |  |  | 0 | 200 | 0 | 0 | 0 | ◎
| 11.13 | 0B0D | Reserved |  |  | 0 | 200 | 0 | 30 | 30 | ◎
| 11.14 | 0B0E | Reserved |  |  | 0 | 350 | 0 | 8 | 8 | ◎
| 11.15 | 0B0F | Reserved |  |  | 0 | 20 | 0 | 0 | 0 | ◎
| 11.16 | 0B10 | Reserved |  |  | 0 | 20000 | 0 | 0 | 0 | ◎
| 11.17 | 0B11 | Reserved |  |  | 0 | 500 | 0 | 500 | 500 | ◎
| 11.18 | 0B12 | Reserved |  |  | 0 | 500 | 0 | 500 | 500 | ◎
| 11.19 | 0B13 | Reserved |  |  | 0 | 500 | 0 | 500 | 500 | ◎
| 11.20 | 0B14 | Reserved |  |  | 0 | 500 | 0 | 500 | 500 | ◎
| 11.21 | 0B15 | Reserved |  |  | 0 | 200 | 0 | 90 | 90 | ◎
| 11.22 | 0B16 | Reserved |  |  | 0 | 200 | 0 | 90 | 90 | ◎
| 11.23 | 0B17 | Reserved |  |  | 0 | 150 | 0 | 65 | 65 | ◎
| 11.24 | 0B18 | Reserved |  |  | 0 | 65535 | 0 | 0 | 0 | ◎
| 11.25 | 0B19 | Reserved |  |  | 0 | 65535 | 0 | 0 | 0 | ◎
| 11.26 | 0B1A | Reserved |  |  | 0 | 65535 | 0 | 0 | 0 | ◎
| 11.27 | 0B1B | Reserved |  |  | 0 | 500 | 0 | 100 | 100 | ◎
| 11.28 | 0B1C | Reserved |  |  | 0 | 3 | 0 | 0 | 0 | ◎
| 11.29 | 0B1D | Reserved |  |  | 0 | 1000 | 0 | 0 | 0 | ◎
| 11.30 | 0B1E | Reserved |  |  | 0 | 1000 | 0 | 300 | 300 | ◎
| 11.31 | 0B1F | Reserved |  |  | 0 | 1000 | 0 | 200 | 200 | ◎
| 11.32 | 0B20 | Reserved |  |  | 0 | 1000 | 0 | 100 | 100 | ◎
| 11.33 | 0B21 | Reserved |  |  | 0 | 3 | 0 | 0 | 0 | ◎
| 11.34 | 0B22 | Reserved |  |  | 0 | 1000 | 0 | 0 | 0
| 11.35 | 0B23 | Reserved |  |  | 0 | 1000 | 0 | 0 | 0 | ◎
| 11.36 | 0B24 | Reserved |  |  | 0 | 2 | 0 | 0 | 0 | ◎
| 11.37 | 0B25 | Reserved |  |  | 0 | 120 | 0 | 10 | 10 | ◎
| 11.38 | 0B26 | Reserved |  |  | 0 | 120 | 0 | 10 | 10 | ◎
| 11.39 | 0B27 | Reserved |  |  | 0 | 1 | 0 | 0 | 0 | ◎
| 11.40 | 0B28 | Reserved |  |  | 0 | 65535 | 0 | 0 | 0 | ◎
| 11.41 | 0B29 | PWM Mode |  |  | 0 | 2 | 0 | 2 | 2
◎ | 11.42 | 0B2A | System Flag |  |  | 0 | 65535 | 0 | 0 | 0

## Group 12
FUNCTION 12
Run Set | Pr-No | Modbus | Parameter Description | Unit | +/- | decimal point | Max Value | Min Value | Default Value | Content Value | read only
◎ | 12.00 | 0C00 | Balance band % | % |  | 0 | 100 | 0 | 0 | 0
◎ | 12.01 | 0C01 | Balance dect.T% | sec |  | 0 | 9999 | 0 | 10 | 10
◎ | 12.02 | 0C02 | Lkg devi. % | % |  | 0 | 50 | 0 | 0 | 0
◎ | 12.03 | 0C03 | Lkg delta FB % | % |  | 0 | 100 | 0 | 0 | 0
◎ | 12.04 | 0C04 | Lkg det time sec | sec |  | 1 | 10.0 | 0.1 | 0.5 | 0.5
| 12.05 | 0C05 | Circulation Mode |  |  | 0 | 2 | 0 | 0 | 0
| 12.06 | 0C06 | Reserved |  |  | 0 | 4 | 0 | 0 | 0 | ◎
◎ | 12.07 | 0C07 | circulation time | min |  | 0 | 65535 | 1 | 60 | 60
◎ | 12.08 | 0C08 | switch pump-on F | Hz |  | 2 | 599.00 | 0.00 | 60.00 | 60.00
◎ | 12.09 | 0C09 | DetT pump-on F | sec |  | 1 | 3600.0 | 0.0 | 1.0 | 1.0
◎ | 12.10 | 0C0A | swth pump-off F | Hz |  | 2 | 599.00 | 0.00 | 48.00 | 48.00
◎ | 12.11 | 0C0B | DetT pump-off F | sec |  | 1 | 3600.0 | 0.0 | 1.0 | 1.0
◎ | 12.12 | 0C0C | Freq Without PID | Hz |  | 2 | 599.00 | 0.00 | 0.00 | 0.00
| 12.13 | 0C0D | Error Pump SW En |  |  | 0 | 7 | 0 | 1 | 1
| 12.14 | 0C0E | pump on rank |  |  | 0 | 1 | 0 | 0 | 0
◎ | 12.15 | 0C0F | pump-chg-T set | sec |  | 1 | 360.0 | 0.0 | 60.0 | 60.0
| 12.16 | 0C10 | Reserved |  |  | 0 | 1 | 0 | 0 | 0 | ◎
◎ | 12.17 | 0C11 | Reserved |  |  | 2 | 30.00 | 1.00 | 5.00 | 5.00
◎ | 12.18 | 0C12 | Reserved |  |  | 0 | 200 | 0 | 3 | 3
◎ | 12.19 | 0C13 | Reserved |  |  | 0 | 100 | 0 | 50 | 50
◎ | 12.20 | 0C14 | Stop Delay F0 Hz | Hz |  | 2 | 599.00 | 0.00 | 0.00 | 0.00
◎ | 12.21 | 0C15 | Stop Delay F1 Hz | Hz |  | 2 | 599.00 | 0.00 | 5.00 | 5.00
◎ | 12.22 | 0C16 | Stop Delay F2 Hz | Hz |  | 2 | 599.00 | 0.00 | 10.00 | 10.00
◎ | 12.23 | 0C17 | Stop Delay F3 Hz | Hz |  | 2 | 599.00 | 0.00 | 20.00 | 20.00
◎ | 12.24 | 0C18 | Stop Delay F4 Hz | Hz |  | 2 | 599.00 | 0.00 | 30.00 | 30.00
◎ | 12.25 | 0C19 | Stop Delay F5 Hz | Hz |  | 2 | 599.00 | 0.00 | 40.00 | 40.00
◎ | 12.26 | 0C1A | Stop Delay F6 Hz | Hz |  | 2 | 599.00 | 0.00 | 50.00 | 50.00
◎ | 12.27 | 0C1B | Stop Delay F7 Hz | Hz |  | 2 | 599.00 | 0.00 | 60.00 | 60.00
◎ | 12.28 | 0C1C | F0 Stop Dly sec | sec |  | 2 | 599.00 | 0.00 | 0.00 | 0.00
◎ | 12.29 | 0C1D | F1 Stop Dly sec | sec |  | 2 | 599.00 | 0.00 | 0.00 | 0.00
◎ | 12.30 | 0C1E | F2 Stop Dly sec | sec |  | 2 | 599.00 | 0.00 | 0.00 | 0.00
◎ | 12.31 | 0C1F | F3 Stop Dly sec | sec |  | 2 | 599.00 | 0.00 | 0.00 | 0.00
◎ | 12.32 | 0C20 | F4 Stop Dly sec | sec |  | 2 | 599.00 | 0.00 | 0.00 | 0.00
◎ | 12.33 | 0C21 | F5 Stop Dly sec | sec |  | 2 | 599.00 | 0.00 | 0.00 | 0.00
◎ | 12.34 | 0C22 | F6 Stop Dly sec | sec |  | 2 | 599.00 | 0.00 | 0.00 | 0.00
◎ | 12.35 | 0C23 | F7 Stop Dly sec | sec |  | 2 | 599.00 | 0.00 | 0.00 | 0.00
| 12.36 | 0C24 | Reserved |  |  | 0 | 65535 | 0 | 0 | 0 | ◎
| 12.37 | 0C25 | Reserved |  |  | 0 | 65535 | 0 | 0 | 0 | ◎
◎ | 12.38 | 0C26 | Reserved |  |  | 0 | 2 | 0 | 0 | 0
| 12.39 | 0C27 | Reserved |  |  | 0 | 65535 | 0 | 0 | 0 | ◎
| 12.40 | 0C28 | Auto OP Mode Sel |  |  | 0 | 5 | 0 | 0 | 0
| 12.41 | 0C29 | Auto Op Dir |  |  | 0 | 255 | 0 | 0 | 0
| 12.42 | 0C2A | Main Speed Time | sec |  | 0 | 65500 | 0 | 0 | 0
| 12.43 | 0C2B | Speed 1 Time | sec |  | 0 | 65500 | 0 | 0 | 0
| 12.44 | 0C2C | Speed 2 Time | sec |  | 0 | 65500 | 0 | 0 | 0
| 12.45 | 0C2D | Speed 3 Time | sec |  | 0 | 65500 | 0 | 0 | 0
| 12.46 | 0C2E | Speed 4 Time | sec |  | 0 | 65500 | 0 | 0 | 0
| 12.47 | 0C2F | Speed 5 Time | sec |  | 0 | 65500 | 0 | 0 | 0
| 12.48 | 0C30 | Speed 6 Time | sec |  | 0 | 65500 | 0 | 0 | 0
| 12.49 | 0C31 | Speed 7 Time | sec |  | 0 | 65500 | 0 | 0 | 0
| 12.50 | 0C32 | Reserved |  |  | 0 | 65535 | 0 | 0 | 0 | ◎
◎ | 12.51 | 0C33 | PWM Sample Cnt. | CNT |  | 0 | 100 | 1 | 1 | 1
◎ | 12.52 | 0C34 | PWM Input Period | ms |  | 0 | 2000 | 1 | 1 | 1

## Group 13
MACRO 13
Run Set | Pr-No | Modbus | Parameter Description | Unit | +/- | decimal point | Max Value | Min Value | Default Value | Content Value | read only
| 13.00 | 0D00 | MacroSelection |  |  | 0 | 12 | 0 | 0 | 0
◎ | 13.01 | 0D01 | Reserved |  |  | 2 | 14.99 | 0.00 | 0.00 | 0.00
◎ | 13.02 | 0D02 | Reserved |  |  | 2 | 14.99 | 0.00 | 0.00 | 0.00
◎ | 13.03 | 0D03 | Reserved |  |  | 2 | 14.99 | 0.00 | 0.00 | 0.00
◎ | 13.04 | 0D04 | Reserved |  |  | 2 | 14.99 | 0.00 | 0.00 | 0.00
◎ | 13.05 | 0D05 | Reserved |  |  | 2 | 14.99 | 0.00 | 0.00 | 0.00
◎ | 13.06 | 0D06 | Reserved |  |  | 2 | 14.99 | 0.00 | 0.00 | 0.00
◎ | 13.07 | 0D07 | Reserved |  |  | 2 | 14.99 | 0.00 | 0.00 | 0.00
◎ | 13.08 | 0D08 | Reserved |  |  | 2 | 14.99 | 0.00 | 0.00 | 0.00
◎ | 13.09 | 0D09 | Reserved |  |  | 2 | 14.99 | 0.00 | 0.00 | 0.00
◎ | 13.10 | 0D0A | Reserved |  |  | 2 | 14.99 | 0.00 | 0.00 | 0.00
◎ | 13.11 | 0D0B | Reserved |  |  | 2 | 14.99 | 0.00 | 0.00 | 0.00
◎ | 13.12 | 0D0C | Reserved |  |  | 2 | 14.99 | 0.00 | 0.00 | 0.00
◎ | 13.13 | 0D0D | Reserved |  |  | 2 | 14.99 | 0.00 | 0.00 | 0.00
◎ | 13.14 | 0D0E | Reserved |  |  | 2 | 14.99 | 0.00 | 0.00 | 0.00
◎ | 13.15 | 0D0F | Reserved |  |  | 2 | 14.99 | 0.00 | 0.00 | 0.00
◎ | 13.16 | 0D10 | Reserved |  |  | 2 | 14.99 | 0.00 | 0.00 | 0.00
◎ | 13.17 | 0D11 | Reserved |  |  | 2 | 14.99 | 0.00 | 0.00 | 0.00
◎ | 13.18 | 0D12 | Reserved |  |  | 2 | 14.99 | 0.00 | 0.00 | 0.00
◎ | 13.19 | 0D13 | Reserved |  |  | 2 | 14.99 | 0.00 | 0.00 | 0.00
◎ | 13.20 | 0D14 | Reserved |  |  | 2 | 14.99 | 0.00 | 0.00 | 0.00
◎ | 13.21 | 0D15 | Reserved |  |  | 2 | 14.99 | 0.00 | 0.00 | 0.00
◎ | 13.22 | 0D16 | Reserved |  |  | 2 | 14.99 | 0.00 | 0.00 | 0.00
◎ | 13.23 | 0D17 | Reserved |  |  | 2 | 14.99 | 0.00 | 0.00 | 0.00
◎ | 13.24 | 0D18 | Reserved |  |  | 2 | 14.99 | 0.00 | 0.00 | 0.00
◎ | 13.25 | 0D19 | Reserved |  |  | 2 | 14.99 | 0.00 | 0.00 | 0.00
◎ | 13.26 | 0D1A | Reserved |  |  | 2 | 14.99 | 0.00 | 0.00 | 0.00
◎ | 13.27 | 0D1B | Reserved |  |  | 2 | 14.99 | 0.00 | 0.00 | 0.00
◎ | 13.28 | 0D1C | Reserved |  |  | 2 | 14.99 | 0.00 | 0.00 | 0.00
◎ | 13.29 | 0D1D | Reserved |  |  | 2 | 14.99 | 0.00 | 0.00 | 0.00
◎ | 13.30 | 0D1E | Reserved |  |  | 2 | 14.99 | 0.00 | 0.00 | 0.00
◎ | 13.31 | 0D1F | Reserved |  |  | 2 | 14.99 | 0.00 | 0.00 | 0.00
◎ | 13.32 | 0D20 | Reserved |  |  | 2 | 14.99 | 0.00 | 0.00 | 0.00
◎ | 13.33 | 0D21 | Reserved |  |  | 2 | 14.99 | 0.00 | 0.00 | 0.00
◎ | 13.34 | 0D22 | Reserved |  |  | 2 | 14.99 | 0.00 | 0.00 | 0.00
◎ | 13.35 | 0D23 | Reserved |  |  | 2 | 14.99 | 0.00 | 0.00 | 0.00
◎ | 13.36 | 0D24 | Reserved |  |  | 2 | 14.99 | 0.00 | 0.00 | 0.00
◎ | 13.37 | 0D25 | Reserved |  |  | 2 | 14.99 | 0.00 | 0.00 | 0.00
◎ | 13.38 | 0D26 | Reserved |  |  | 2 | 14.99 | 0.00 | 0.00 | 0.00
◎ | 13.39 | 0D27 | Reserved |  |  | 2 | 14.99 | 0.00 | 0.00 | 0.00
◎ | 13.40 | 0D28 | Reserved |  |  | 2 | 14.99 | 0.00 | 0.00 | 0.00
◎ | 13.41 | 0D29 | Reserved |  |  | 2 | 14.99 | 0.00 | 0.00 | 0.00
◎ | 13.42 | 0D2A | Reserved |  |  | 2 | 14.99 | 0.00 | 0.00 | 0.00
◎ | 13.43 | 0D2B | Reserved |  |  | 2 | 14.99 | 0.00 | 0.00 | 0.00
◎ | 13.44 | 0D2C | Reserved |  |  | 2 | 14.99 | 0.00 | 0.00 | 0.00
◎ | 13.45 | 0D2D | Reserved |  |  | 2 | 14.99 | 0.00 | 0.00 | 0.00
◎ | 13.46 | 0D2E | Reserved |  |  | 2 | 14.99 | 0.00 | 0.00 | 0.00
◎ | 13.47 | 0D2F | Reserved |  |  | 2 | 14.99 | 0.00 | 0.00 | 0.00
◎ | 13.48 | 0D30 | Reserved |  |  | 2 | 14.99 | 0.00 | 0.00 | 0.00
◎ | 13.49 | 0D31 | Reserved |  |  | 2 | 14.99 | 0.00 | 0.00 | 0.00
◎ | 13.50 | 0D32 | Reserved |  |  | 2 | 14.99 | 0.00 | 0.00 | 0.00
| 13.51 | 0D33 | Reserved |  |  | 0 | 65535 | 0 | 0 | 0 | ◎
| 13.52 | 0D34 | Reserved |  |  | 0 | 65535 | 0 | 0 | 0 | ◎
| 13.53 | 0D35 | Reserved |  |  | 0 | 65535 | 0 | 0 | 0 | ◎
| 13.54 | 0D36 | Reserved |  |  | 0 | 65535 | 0 | 0 | 0 | ◎
| 13.55 | 0D37 | Reserved |  |  | 0 | 65535 | 0 | 0 | 0 | ◎
| 13.56 | 0D38 | Reserved |  |  | 0 | 65535 | 0 | 0 | 0 | ◎
| 13.57 | 0D39 | Reserved |  |  | 0 | 65535 | 0 | 0 | 0 | ◎
| 13.58 | 0D3A | Reserved |  |  | 0 | 65535 | 0 | 0 | 0 | ◎
| 13.59 | 0D3B | Reserved |  |  | 0 | 65535 | 0 | 0 | 0 | ◎
| 13.60 | 0D3C | Reserved |  |  | 0 | 65535 | 0 | 0 | 0 | ◎
| 13.61 | 0D3D | Reserved |  |  | 0 | 65535 | 0 | 0 | 0 | ◎
| 13.62 | 0D3E | Reserved |  |  | 0 | 65535 | 0 | 0 | 0 | ◎
| 13.63 | 0D3F | Reserved |  |  | 0 | 65535 | 0 | 0 | 0 | ◎
| 13.64 | 0D40 | Reserved |  |  | 0 | 65535 | 0 | 0 | 0 | ◎
| 13.65 | 0D41 | Reserved |  |  | 0 | 65535 | 0 | 0 | 0 | ◎
| 13.66 | 0D42 | Reserved |  |  | 0 | 65535 | 0 | 0 | 0 | ◎
| 13.67 | 0D43 | Reserved |  |  | 0 | 65535 | 0 | 0 | 0 | ◎
| 13.68 | 0D44 | Reserved |  |  | 0 | 65535 | 0 | 0 | 0 | ◎
| 13.69 | 0D45 | Reserved |  |  | 0 | 65535 | 0 | 0 | 0 | ◎
| 13.70 | 0D46 | Reserved |  |  | 0 | 65535 | 0 | 0 | 0 | ◎
| 13.71 | 0D47 | Reserved |  |  | 0 | 65535 | 0 | 0 | 0 | ◎
| 13.72 | 0D48 | Reserved |  |  | 0 | 65535 | 0 | 0 | 0 | ◎
| 13.73 | 0D49 | Reserved |  |  | 0 | 65535 | 0 | 0 | 0 | ◎
| 13.74 | 0D4A | Reserved |  |  | 0 | 65535 | 0 | 0 | 0 | ◎
| 13.75 | 0D4B | Reserved |  |  | 0 | 65535 | 0 | 0 | 0 | ◎
| 13.76 | 0D4C | Reserved |  |  | 0 | 65535 | 0 | 0 | 0 | ◎
| 13.77 | 0D4D | Reserved |  |  | 0 | 65535 | 0 | 0 | 0 | ◎
| 13.78 | 0D4E | Reserved |  |  | 0 | 65535 | 0 | 0 | 0 | ◎
| 13.79 | 0D4F | Reserved |  |  | 0 | 65535 | 0 | 0 | 0 | ◎
| 13.80 | 0D50 | Reserved |  |  | 0 | 65535 | 0 | 0 | 0 | ◎
| 13.81 | 0D51 | Reserved |  |  | 0 | 65535 | 0 | 0 | 0 | ◎
| 13.82 | 0D52 | Reserved |  |  | 0 | 65535 | 0 | 0 | 0 | ◎
| 13.83 | 0D53 | Reserved |  |  | 0 | 65535 | 0 | 0 | 0 | ◎
| 13.84 | 0D54 | Reserved |  |  | 0 | 65535 | 0 | 0 | 0 | ◎
| 13.85 | 0D55 | Reserved |  |  | 0 | 65535 | 0 | 0 | 0 | ◎
| 13.86 | 0D56 | Reserved |  |  | 0 | 65535 | 0 | 0 | 0 | ◎
| 13.87 | 0D57 | Reserved |  |  | 0 | 65535 | 0 | 0 | 0 | ◎
| 13.88 | 0D58 | Reserved |  |  | 0 | 65535 | 0 | 0 | 0 | ◎
| 13.89 | 0D59 | Reserved |  |  | 0 | 65535 | 0 | 0 | 0 | ◎
| 13.90 | 0D5A | Reserved |  |  | 0 | 65535 | 0 | 0 | 0 | ◎
| 13.91 | 0D5B | Reserved |  |  | 0 | 65535 | 0 | 0 | 0 | ◎
| 13.92 | 0D5C | Reserved |  |  | 0 | 65535 | 0 | 0 | 0 | ◎
| 13.93 | 0D5D | Reserved |  |  | 0 | 65535 | 0 | 0 | 0 | ◎
| 13.94 | 0D5E | Reserved |  |  | 0 | 65535 | 0 | 0 | 0 | ◎
| 13.95 | 0D5F | Reserved |  |  | 0 | 65535 | 0 | 0 | 0 | ◎
| 13.96 | 0D60 | Reserved |  |  | 0 | 65535 | 0 | 0 | 0 | ◎
| 13.97 | 0D61 | Reserved |  |  | 0 | 65535 | 0 | 0 | 0 | ◎
| 13.98 | 0D62 | Reserved |  |  | 0 | 65535 | 0 | 0 | 0 | ◎
| 13.99 | 0D63 | Reserved |  |  | 0 | 65535 | 0 | 0 | 0 | ◎

## Group 14
PROTECTION(2) 14
Run Set | Pr-No | Modbus | Parameter Description | Unit | +/- | decimal point | Max Value | Min Value | Default Value | Content Value | read only
| 14.00 | 0E00 | Reserved |  |  | 0 | 65535 | 0 | 0 | 0 | ◎
| 14.01 | 0E01 | Reserved |  |  | 0 | 65535 | 0 | 0 | 0 | ◎
| 14.02 | 0E02 | Reserved |  |  | 0 | 65535 | 0 | 0 | 0 | ◎
| 14.03 | 0E03 | Reserved |  |  | 0 | 65535 | 0 | 0 | 0 | ◎
| 14.04 | 0E04 | Reserved |  |  | 0 | 65535 | 0 | 0 | 0 | ◎
| 14.05 | 0E05 | Reserved |  |  | 0 | 65535 | 0 | 0 | 0 | ◎
| 14.06 | 0E06 | Reserved |  |  | 0 | 65535 | 0 | 0 | 0 | ◎
| 14.07 | 0E07 | Reserved |  |  | 0 | 65535 | 0 | 0 | 0 | ◎
| 14.08 | 0E08 | Reserved |  |  | 0 | 65535 | 0 | 0 | 0 | ◎
| 14.09 | 0E09 | Reserved |  |  | 0 | 65535 | 0 | 0 | 0 | ◎
| 14.10 | 0E0A | Reserved |  |  | 0 | 65535 | 0 | 0 | 0 | ◎
| 14.11 | 0E0B | Reserved |  |  | 0 | 65535 | 0 | 0 | 0 | ◎
| 14.12 | 0E0C | Reserved |  |  | 0 | 65535 | 0 | 0 | 0 | ◎
| 14.13 | 0E0D | Reserved |  |  | 0 | 65535 | 0 | 0 | 0 | ◎
| 14.14 | 0E0E | Reserved |  |  | 0 | 65535 | 0 | 0 | 0 | ◎
| 14.15 | 0E0F | Reserved |  |  | 0 | 65535 | 0 | 0 | 0 | ◎
| 14.16 | 0E10 | Reserved |  |  | 0 | 65535 | 0 | 0 | 0 | ◎
| 14.17 | 0E11 | Reserved |  |  | 0 | 65535 | 0 | 0 | 0 | ◎
| 14.18 | 0E12 | Reserved |  |  | 0 | 65535 | 0 | 0 | 0 | ◎
| 14.19 | 0E13 | Reserved |  |  | 0 | 65535 | 0 | 0 | 0 | ◎
| 14.20 | 0E14 | Reserved |  |  | 0 | 65535 | 0 | 0 | 0 | ◎
| 14.21 | 0E15 | Reserved |  |  | 0 | 65535 | 0 | 0 | 0 | ◎
| 14.22 | 0E16 | Reserved |  |  | 0 | 65535 | 0 | 0 | 0 | ◎
| 14.23 | 0E17 | Reserved |  |  | 0 | 65535 | 0 | 0 | 0 | ◎
| 14.24 | 0E18 | Reserved |  |  | 0 | 65535 | 0 | 0 | 0 | ◎
| 14.25 | 0E19 | Reserved |  |  | 0 | 65535 | 0 | 0 | 0 | ◎
| 14.26 | 0E1A | Reserved |  |  | 0 | 65535 | 0 | 0 | 0 | ◎
| 14.27 | 0E1B | Reserved |  |  | 0 | 65535 | 0 | 0 | 0 | ◎
| 14.28 | 0E1C | Reserved |  |  | 0 | 65535 | 0 | 0 | 0 | ◎
| 14.29 | 0E1D | Reserved |  |  | 0 | 65535 | 0 | 0 | 0 | ◎
| 14.30 | 0E1E | Reserved |  |  | 0 | 65535 | 0 | 0 | 0 | ◎
| 14.31 | 0E1F | Reserved |  |  | 0 | 65535 | 0 | 0 | 0 | ◎
| 14.32 | 0E20 | Reserved |  |  | 0 | 65535 | 0 | 0 | 0 | ◎
| 14.33 | 0E21 | Reserved |  |  | 0 | 65535 | 0 | 0 | 0 | ◎
| 14.34 | 0E22 | Reserved |  |  | 0 | 65535 | 0 | 0 | 0 | ◎
| 14.35 | 0E23 | Reserved |  |  | 0 | 65535 | 0 | 0 | 0 | ◎
| 14.36 | 0E24 | Reserved |  |  | 0 | 65535 | 0 | 0 | 0 | ◎
| 14.37 | 0E25 | Reserved |  |  | 0 | 65535 | 0 | 0 | 0 | ◎
| 14.38 | 0E26 | Reserved |  |  | 0 | 65535 | 0 | 0 | 0 | ◎
| 14.39 | 0E27 | Reserved |  |  | 0 | 65535 | 0 | 0 | 0 | ◎
| 14.40 | 0E28 | Reserved |  |  | 0 | 65535 | 0 | 0 | 0 | ◎
| 14.41 | 0E29 | Reserved |  |  | 0 | 65535 | 0 | 0 | 0 | ◎
| 14.42 | 0E2A | Reserved |  |  | 0 | 65535 | 0 | 0 | 0 | ◎
| 14.43 | 0E2B | Reserved |  |  | 0 | 65535 | 0 | 0 | 0 | ◎
| 14.44 | 0E2C | Reserved |  |  | 0 | 65535 | 0 | 0 | 0 | ◎
| 14.45 | 0E2D | Reserved |  |  | 0 | 65535 | 0 | 0 | 0 | ◎
| 14.46 | 0E2E | Reserved |  |  | 0 | 65535 | 0 | 0 | 0 | ◎
| 14.47 | 0E2F | Reserved |  |  | 0 | 65535 | 0 | 0 | 0 | ◎
| 14.48 | 0E30 | Reserved |  |  | 0 | 65535 | 0 | 0 | 0 | ◎
| 14.49 | 0E31 | Reserved |  |  | 0 | 65535 | 0 | 0 | 0 | ◎
| 14.50 | 0E32 | Out FREQ REC 2 | Hz |  | 2 | 599.00 | 0.00 | 0.00 | 0.00 | ◎
| 14.51 | 0E33 | DCBus Value REC2 | Vdc |  | 1 | 6553.5 | 0.0 | 0.0 | 179.8 | ◎
| 14.52 | 0E34 | Isum Value REC 2 | Amps |  | 2 | 655.35 | 0.00 | 0.00 | 0.00 | ◎
| 14.53 | 0E35 | IGBT Temp REC 2 | oC | ◎ | 1 | 3276.7 | -3276.7 | 0.0 | 39.1 | ◎
| 14.54 | 0E36 | Out FREQ REC 3 | Hz |  | 2 | 599.00 | 0.00 | 0.00 | 0.00 | ◎
| 14.55 | 0E37 | DCBus Value REC3 | Vdc |  | 1 | 6553.5 | 0.0 | 0.0 | 179.8 | ◎
| 14.56 | 0E38 | Isum Value REC 3 | Amps |  | 2 | 655.35 | 0.00 | 0.00 | 0.00 | ◎
| 14.57 | 0E39 | IGBT Temp REC 3 | oC | ◎ | 1 | 3276.7 | -3276.7 | 0.0 | 47.5 | ◎
| 14.58 | 0E3A | Out FREQ REC 4 | Hz |  | 2 | 599.00 | 0.00 | 0.00 | 2.09 | ◎
| 14.59 | 0E3B | DCBus Value REC4 | Vdc |  | 1 | 6553.5 | 0.0 | 0.0 | 179.8 | ◎
| 14.60 | 0E3C | Isum Value REC 4 | Amps |  | 2 | 655.35 | 0.00 | 0.00 | 0.98 | ◎
| 14.61 | 0E3D | IGBT Temp REC 4 | oC | ◎ | 1 | 3276.7 | -3276.7 | 0.0 | 51.2 | ◎
| 14.62 | 0E3E | Out FREQ REC 5 | Hz |  | 2 | 599.00 | 0.00 | 0.00 | 10.94 | ◎
| 14.63 | 0E3F | DCBus Value REC5 | Vdc |  | 1 | 6553.5 | 0.0 | 0.0 | 179.8 | ◎
| 14.64 | 0E40 | Isum Value REC 5 | Amps |  | 2 | 655.35 | 0.00 | 0.00 | 1.68 | ◎
| 14.65 | 0E41 | IGBT Temp REC 5 | oC | ◎ | 1 | 3276.7 | -3276.7 | 0.0 | 39.4 | ◎
| 14.66 | 0E42 | Out FREQ REC 6 | Hz |  | 2 | 599.00 | 0.00 | 0.00 | 0.00 | ◎
| 14.67 | 0E43 | DCBus Value REC6 | Vdc |  | 1 | 6553.5 | 0.0 | 0.0 | 0.0 | ◎
| 14.68 | 0E44 | Isum Value REC 6 | Amps |  | 2 | 655.35 | 0.00 | 0.00 | 0.00 | ◎
| 14.69 | 0E45 | IGBT Temp REC 6 | oC | ◎ | 1 | 3276.7 | -3276.7 | 0.0 | 0.0 | ◎
| 14.70 | 0E46 | 7th Fault Record |  |  | 0 | 65535 | 0 | 0 | 0 | ◎
| 14.71 | 0E47 | 8th Fault Record |  |  | 0 | 65535 | 0 | 0 | 0 | ◎
| 14.72 | 0E48 | 9th Fault Record |  |  | 0 | 65535 | 0 | 0 | 0 | ◎
| 14.73 | 0E49 | 10th FaultRecord |  |  | 0 | 65535 | 0 | 0 | 0 | ◎
| 14.74 | 0E4A | Reserved |  |  | 0 | 4 | 0 | 0 | 0 | ◎
| 14.75 | 0E4B | Reserved |  |  | 0 | 250 | 10 | 120 | 120 | ◎
| 14.76 | 0E4C | Reserved |  |  | 0 | 600 | 1 | 1 | 1 | ◎
| 14.77 | 0E4D | Reserved |  |  | 0 | 4 | 0 | 0 | 0 | ◎
| 14.78 | 0E4E | Reserved |  |  | 0 | 250 | 10 | 120 | 120 | ◎
| 14.79 | 0E4F | Reserved |  |  | 0 | 600 | 1 | 1 | 1 | ◎
| 14.80 | 0E50 | Reserved |  |  | 0 | 2 | 0 | 1 | 2 | ◎
| 14.81 | 0E51 | Reserved |  |  | 0 | 6000 | 300 | 600 | 600 | ◎
| 14.82 | 0E52 | Reserved |  |  | 0 | 2 | 0 | 1 | 2 | ◎
| 14.83 | 0E53 | Reserved |  |  | 0 | 6000 | 300 | 600 | 600 | ◎
| 14.84 | 0E54 | Reserved |  |  | 0 | 65535 | 0 | 0 | 0

## Parameter Item (hidden)
00.00
00.01
00.02
00.03 | 0:FREQ Setpoint | 1:Output FREQ | 2:User Display | 3:Output Amps
00.04 | 0:Output Amps | 1:Counter Value | 2:Actual FREQ | 3:Dcbus Voltage | 4:Output Voltage | 5:Power Factor | 6:Output Power | 7:Actual RPM | 8:Output Torque % | 9:Reserved | 10:PID Feedback % | 11:AI-V % | 12:AI-C % | 13:Reserved | 14:IGBT Thermal | 15:Reserved | 16:DI Input Status | 17:DO Output Status | 18:Multi-Speed | 19:CPU DI status | 20:CPU DO status | 21:Reserved | 22:Reserved | 23:Reserved | 24:Reserved | 25:oL count | 26:GFF AMP Level | 27:Dcbus Ripple | 28:Reserved | 29:Reserved | 30:User Physical | 31:H scale COFF K | 32:Reserved | 33:Reserved | 34:Reserved | 35:Reserved | 36:Carry Frequency | 37:Reserved | 38:Status of Drive | 39:Reserved | 40:Reserved | 41:KWH | 42:PID Reference | 43:PID offset | 44:PID Output Fcmd | 45:Reserved | 46:AUX Frequency | 47:Mainly FREQ | 48:AUX + Main FREQ | 49:Reserved | 50:Reserved | 51:Reserved | 52:Reserved | 53:Reserved | 54:Reserved | 55:Reserved | 56:Reserved | 57:Reserved | 58:Reserved | 59:Reserved | 60:PID Set&Fbk | 61:Autoprogram
00.05
00.06
00.07
00.08
00.09
00.10 | 0:Velocity Mode | 1:Reserved | 2:Reserved
00.11 | 0:VF Open CTRL | 1:Reserved | 2:SVC Sensorless | 3:Reserved | 4:Reserved | 5:Reserved | 6:Reserved
00.12
00.13
00.14
00.15
00.16 | 0:Variable Torque | 1:Constant Torque
00.17
00.18
00.19
00.20 | 0:Digital Keypad | 1:RS485 COMM | 2:Analog Input | 3:EXT Up/Down Key | 4:PG Ref WO/DIR | 5:Reserved | 6:Reserved | 7:VR of Keypad | 8:Reserved | 9:PID
00.21 | 0:Digital Keypad | 1:EXT Terminal | 2:RS485 Interface | 3:Reserved | 4:Reserved | 5:Reserved
00.22 | 0:Ramp to STOP | 1:Coast to STOP | 2:S-Pos to STOP
00.23 | 0:FWD/REV Enable | 1:REV Disable | 2:FWD Disable
00.24
00.25
00.26
00.27
00.28
00.29 | 0:Standard HOA | 1:L/R not maintain | 2:REM maintain | 3:LOC maintain | 4:L/R maintain
00.30 | 0:Digital Keypad | 1:RS485 COMM | 2:Analog Input | 3:EXT Up/Down Key | 4:PG Ref WO/DIR | 5:Reserved | 6:Reserved | 7:VR of Keypad | 8:Reserved | 9:PID
00.31 | 0:Digital Keypad | 1:EXT Terminal | 2:RS485 Interface | 3:Reserved | 4:Reserved | 5:Reserved
00.32 | 0:Disable | 1:Enable
00.33 | 0:No Function | 1:Random PWM 1 | 2:Random PWM 2 | 3:Random PWM 3
00.34
00.35 | 0:Disable | 1:Digital Keypad | 2:RS485 COMM | 3:AI-V Input | 4:EXT Up/Down Key | 5:Reserved | 6:Reserved | 7:VR of Keypad | 8:Reserved
00.36 | 0:MAIN + AUX | 1:MAIN - AUX | 2:AUX - MAIN | 3:No Function
00.37
00.38
00.39
00.40
00.41
00.42
00.43
00.44
00.45
00.46
00.47
00.48
00.49
00.50
01.00
01.01
01.02
01.03
01.04
01.05
01.06
01.07
01.08
01.09
01.10
01.11
01.12
01.13
01.14
01.15
01.16
01.17
01.18
01.19
01.20
01.21
01.22
01.23
01.24
01.25
01.26
01.27
01.28
01.29
01.30
01.31
01.32
01.33
01.34 | 0:Standby | 1:Zero Hold | 2:Fmin
01.35
01.36
01.37
01.38
01.39
01.40
01.41
01.42
01.43 | 0:Normal V/F Curve | 1:1.5 Order Curve | 2:2 Order Curve
01.44 | 0:Linear ACC/DEC | 1:AUTO ACC/LIN DEC | 2:LIN ACC/AUTO DEC | 3:AUTO ACC/DEC | 4:AUTO ACC/DEC STL
01.45 | 0:Unit 0.01sec | 1:Unit 0.1 sec
01.46
01.47
01.48
01.49
01.50
01.51
01.52
01.53
01.54
01.55
01.56
01.57
01.58
01.59
01.60
01.61
01.62
01.63
01.64
01.65
01.66
01.67
01.68
01.69
01.70
02.00 | 0:No Function | 1:2 WIRE mode 1 | 2:2 WIRE mode 2 | 3:3 WIRE mode | 4:2W M1,QuickStart | 5:2W M2,QuickStart | 6:3W QuickStart
02.01 | 0:No Function | 1:Multi-SPD/POS 1 | 2:Multi-SPD/POS 2 | 3:Multi-SPD/POS 3 | 4:Multi-SPD/POS 4 | 5:Reset | 6:JOG | 7:SPD Inhabit | 8:1st/2nd ACC/DEC | 9:3rd/4th ACC/DEC | 10:EF by P07-20 | 11:Base Block | 12:Output OFF | 13:DIS AUTO ACC/DEC | 14:No Function | 15:Fset from AI | 16:No Function | 17:No Function | 18:Ramp STP P07-20 | 19:EXT-Fset UP CMD | 20:EXT-Fset DN CMD | 21:PID Disable | 22:CLR CNT | 23:Input CNT (DI4) | 24:FWD JOG | 25:REV JOG | 26:No Function | 27:No Function | 28:EF1 (Coast STP) | 29:Y-CON Confirm IN | 30:D-CON Confirm IN | 31:No Function | 32:No Function | 33:No Function | 34:No Function | 35:No Function | 36:No Function | 37:No Function | 38:WR EEPROM DIS | 39:No Function | 40:Motor Free RUN | 41:HAND mode ON | 42:AUTO mode ON | 43:No Function | 44:No Function | 45:No Function | 46:No Function | 47:No Function | 48:No Function | 49:Drive Enable | 50:Slave dEb RUN | 51:No Function | 52:No Function | 53:No Function | 54:No Function | 55:No Function | 56:LOC/REM Switch | 57:No Function | 58:FIRE W/ Run | 59:FIRE W/O Run | 60:No Function | 61:No Function | 62:No Function | 63:No Function | 64:No Function | 65:No Function | 66:No Function | 67:No Function | 68:No Function | 69:Pre-Heat Act | 70:AUX FREQ Disable | 71:PID Disable,CLR | 72:PID Disable,Keep | 73:Zero I Gain | 74:PID FBK Inverse | 75:No Function | 76:No Function | 77:No Function | 78:No Function | 79:No Function | 80:No Function | 81:No Function | 82:No Function | 83:MotorSwitch Bit0 | 84:No Function | 85:No Function | 86:No Function | 87:No Function | 88:No Function | 89:No Function | 90:No Function | 91:No Function | 92:No Function | 93:No Function | 94:Auto Run | 95:Pause | 96:No Function | 97:Multi Pump Swh | 98:S-Pos CW Limit | 99:S-Pos CCW Limit
02.02 | 0:No Function | 1:Multi-SPD/POS 1 | 2:Multi-SPD/POS 2 | 3:Multi-SPD/POS 3 | 4:Multi-SPD/POS 4 | 5:Reset | 6:JOG | 7:SPD Inhabit | 8:1st/2nd ACC/DEC | 9:3rd/4th ACC/DEC | 10:EF by P07-20 | 11:Base Block | 12:Output OFF | 13:DIS AUTO ACC/DEC | 14:No Function | 15:Fset from AI | 16:No Function | 17:No Function | 18:Ramp STP P07-20 | 19:EXT-Fset UP CMD | 20:EXT-Fset DN CMD | 21:PID Disable | 22:CLR CNT | 23:Input CNT (DI4) | 24:FWD JOG | 25:REV JOG | 26:No Function | 27:No Function | 28:EF1 (Coast STP) | 29:Y-CON Confirm IN | 30:D-CON Confirm IN | 31:No Function | 32:No Function | 33:No Function | 34:No Function | 35:No Function | 36:No Function | 37:No Function | 38:WR EEPROM DIS | 39:No Function | 40:Motor Free RUN | 41:HAND mode ON | 42:AUTO mode ON | 43:No Function | 44:No Function | 45:No Function | 46:No Function | 47:No Function | 48:No Function | 49:Drive Enable | 50:Slave dEb RUN | 51:No Function | 52:No Function | 53:No Function | 54:No Function | 55:No Function | 56:LOC/REM Switch | 57:No Function | 58:FIRE W/ Run | 59:FIRE W/O Run | 60:No Function | 61:No Function | 62:No Function | 63:No Function | 64:No Function | 65:No Function | 66:No Function | 67:No Function | 68:No Function | 69:Pre-Heat Act | 70:AUX FREQ Disable | 71:PID Disable,CLR | 72:PID Disable,Keep | 73:Zero I Gain | 74:PID FBK Inverse | 75:No Function | 76:No Function | 77:No Function | 78:No Function | 79:No Function | 80:No Function | 81:No Function | 82:No Function | 83:MotorSwitch Bit0 | 84:No Function | 85:No Function | 86:No Function | 87:No Function | 88:No Function | 89:No Function | 90:No Function | 91:No Function | 92:No Function | 93:No Function | 94:Auto Run | 95:Pause | 96:No Function | 97:Multi Pump Swh | 98:S-Pos CW Limit | 99:S-Pos CCW Limit
02.03 | 0:No Function | 1:Multi-SPD/POS 1 | 2:Multi-SPD/POS 2 | 3:Multi-SPD/POS 3 | 4:Multi-SPD/POS 4 | 5:Reset | 6:JOG | 7:SPD Inhabit | 8:1st/2nd ACC/DEC | 9:3rd/4th ACC/DEC | 10:EF by P07-20 | 11:Base Block | 12:Output OFF | 13:DIS AUTO ACC/DEC | 14:No Function | 15:Fset from AI | 16:No Function | 17:No Function | 18:Ramp STP P07-20 | 19:EXT-Fset UP CMD | 20:EXT-Fset DN CMD | 21:PID Disable | 22:CLR CNT | 23:Input CNT (DI4) | 24:FWD JOG | 25:REV JOG | 26:No Function | 27:No Function | 28:EF1 (Coast STP) | 29:Y-CON Confirm IN | 30:D-CON Confirm IN | 31:No Function | 32:No Function | 33:No Function | 34:No Function | 35:No Function | 36:No Function | 37:No Function | 38:WR EEPROM DIS | 39:No Function | 40:Motor Free RUN | 41:HAND mode ON | 42:AUTO mode ON | 43:No Function | 44:No Function | 45:No Function | 46:No Function | 47:No Function | 48:No Function | 49:Drive Enable | 50:Slave dEb RUN | 51:No Function | 52:No Function | 53:No Function | 54:No Function | 55:No Function | 56:LOC/REM Switch | 57:No Function | 58:FIRE W/ Run | 59:FIRE W/O Run | 60:No Function | 61:No Function | 62:No Function | 63:No Function | 64:No Function | 65:No Function | 66:No Function | 67:No Function | 68:No Function | 69:Pre-Heat Act | 70:AUX FREQ Disable | 71:PID Disable,CLR | 72:PID Disable,Keep | 73:Zero I Gain | 74:PID FBK Inverse | 75:No Function | 76:No Function | 77:No Function | 78:No Function | 79:No Function | 80:No Function | 81:No Function | 82:No Function | 83:MotorSwitch Bit0 | 84:No Function | 85:No Function | 86:No Function | 87:No Function | 88:No Function | 89:No Function | 90:No Function | 91:No Function | 92:No Function | 93:No Function | 94:Auto Run | 95:Pause | 96:No Function | 97:Multi Pump Swh | 98:S-Pos CW Limit | 99:S-Pos CCW Limit
02.04 | 0:No Function | 1:Multi-SPD/POS 1 | 2:Multi-SPD/POS 2 | 3:Multi-SPD/POS 3 | 4:Multi-SPD/POS 4 | 5:Reset | 6:JOG | 7:SPD Inhabit | 8:1st/2nd ACC/DEC | 9:3rd/4th ACC/DEC | 10:EF by P07-20 | 11:Base Block | 12:Output OFF | 13:DIS AUTO ACC/DEC | 14:No Function | 15:Fset from AI | 16:No Function | 17:No Function | 18:Ramp STP P07-20 | 19:EXT-Fset UP CMD | 20:EXT-Fset DN CMD | 21:PID Disable | 22:CLR CNT | 23:Input CNT (DI4) | 24:FWD JOG | 25:REV JOG | 26:No Function | 27:No Function | 28:EF1 (Coast STP) | 29:Y-CON Confirm IN | 30:D-CON Confirm IN | 31:No Function | 32:No Function | 33:No Function | 34:No Function | 35:No Function | 36:No Function | 37:No Function | 38:WR EEPROM DIS | 39:No Function | 40:Motor Free RUN | 41:HAND mode ON | 42:AUTO mode ON | 43:No Function | 44:No Function | 45:No Function | 46:No Function | 47:No Function | 48:No Function | 49:Drive Enable | 50:Slave dEb RUN | 51:No Function | 52:No Function | 53:No Function | 54:No Function | 55:No Function | 56:LOC/REM Switch | 57:No Function | 58:FIRE W/ Run | 59:FIRE W/O Run | 60:No Function | 61:No Function | 62:No Function | 63:No Function | 64:No Function | 65:No Function | 66:No Function | 67:No Function | 68:No Function | 69:Pre-Heat Act | 70:AUX FREQ Disable | 71:PID Disable,CLR | 72:PID Disable,Keep | 73:Zero I Gain | 74:PID FBK Inverse | 75:No Function | 76:No Function | 77:No Function | 78:No Function | 79:No Function | 80:No Function | 81:No Function | 82:No Function | 83:MotorSwitch Bit0 | 84:No Function | 85:No Function | 86:No Function | 87:No Function | 88:No Function | 89:No Function | 90:No Function | 91:No Function | 92:No Function | 93:No Function | 94:Auto Run | 95:Pause | 96:No Function | 97:Multi Pump Swh | 98:S-Pos CW Limit | 99:S-Pos CCW Limit
02.05 | 0:No Function | 1:Multi-SPD/POS 1 | 2:Multi-SPD/POS 2 | 3:Multi-SPD/POS 3 | 4:Multi-SPD/POS 4 | 5:Reset | 6:JOG | 7:SPD Inhabit | 8:1st/2nd ACC/DEC | 9:3rd/4th ACC/DEC | 10:EF by P07-20 | 11:Base Block | 12:Output OFF | 13:DIS AUTO ACC/DEC | 14:No Function | 15:Fset from AI | 16:No Function | 17:No Function | 18:Ramp STP P07-20 | 19:EXT-Fset UP CMD | 20:EXT-Fset DN CMD | 21:PID Disable | 22:CLR CNT | 23:Input CNT (DI4) | 24:FWD JOG | 25:REV JOG | 26:No Function | 27:No Function | 28:EF1 (Coast STP) | 29:Y-CON Confirm IN | 30:D-CON Confirm IN | 31:No Function | 32:No Function | 33:No Function | 34:No Function | 35:No Function | 36:No Function | 37:No Function | 38:WR EEPROM DIS | 39:No Function | 40:Motor Free RUN | 41:HAND mode ON | 42:AUTO mode ON | 43:No Function | 44:No Function | 45:No Function | 46:No Function | 47:No Function | 48:No Function | 49:Drive Enable | 50:Slave dEb RUN | 51:No Function | 52:No Function | 53:No Function | 54:No Function | 55:No Function | 56:LOC/REM Switch | 57:No Function | 58:FIRE W/ Run | 59:FIRE W/O Run | 60:No Function | 61:No Function | 62:No Function | 63:No Function | 64:No Function | 65:No Function | 66:No Function | 67:No Function | 68:No Function | 69:Pre-Heat Act | 70:AUX FREQ Disable | 71:PID Disable,CLR | 72:PID Disable,Keep | 73:Zero I Gain | 74:PID FBK Inverse | 75:No Function | 76:No Function | 77:No Function | 78:No Function | 79:No Function | 80:No Function | 81:No Function | 82:No Function | 83:MotorSwitch Bit0 | 84:No Function | 85:No Function | 86:No Function | 87:No Function | 88:No Function | 89:No Function | 90:No Function | 91:No Function | 92:No Function | 93:No Function | 94:Auto Run | 95:Pause | 96:No Function | 97:Multi Pump Swh | 98:S-Pos CW Limit | 99:S-Pos CCW Limit
02.06
02.07
02.08
02.09 | 0:SYS ACC/DEC Time | 1:Fixed SPD P02-10 | 2:Pulse Cmd P02-10 | 3:EXT Up/Down Key
02.10
02.11
02.12
02.13 | 0:No Function | 1:Drive Running | 2:At Fset SPD | 3:At P02-22 SPD | 4:At P02-24 SPD | 5:RUN Zero Fcmd | 6:Zero Fcmd | 7:TQR Over Level 1 | 8:TQR Over Level 2 | 9:Drive Ready | 10:Low Voltage WARN | 11:Error Indication | 12:No Function | 13:Over Heat WARN | 14:Software Braking | 15:PID Deviation | 16:Over SLIP | 17:MAIN CNT Attain | 18:TERM CNT Attain | 19:Base Block | 20:Warning | 21:Over Voltage | 22:OC Stall | 23:OV Stall | 24:Operation Mode | 25:FWD CMD | 26:REV CMD | 27:No Function | 28:No Function | 29:Above P02-34 SPD | 30:Below P02-34 SPD | 31:Y-CON CMD Output | 32:D-CON CMD Output | 33:RUN Zero Fout | 34:Zero Fout | 35:Fault Option 1 | 36:Fault Option 2 | 37:Fault Option 3 | 38:Fault Option 4 | 39:No Function | 40:At Fset SPD(STP) | 41:No Function | 42:Crane Output | 43:Above P02-47 RPM | 44:Under Ampere | 45:UVW MC Enable | 46:dEb active | 47:No Function | 48:No Function | 49:No Function | 50:No Function | 51:RS485 Output | 52:No Function | 53:On FIRE | 54:No Function | 55:No Function | 56:No Function | 57:No Function | 58:No Function | 59:No Function | 60:No Function | 61:No Function | 62:No Function | 63:No Function | 64:No Function | 65:No Function | 66:No Function | 67:Analog reached | 68:No Function | 69:Pre-Heat Active | 70:No Function | 71:No Function | 72:No Function | 73:No Function | 74:No Function | 75:CW Active | 76:CCW Active | 77:Operating | 78:One Oper Finish | 79:Oper Finish | 80:Operation Pause | 81:Pump Error
02.14
02.15
02.16 | 0:No Function | 1:Drive Running | 2:At Fset SPD | 3:At P02-22 SPD | 4:At P02-24 SPD | 5:RUN Zero Fcmd | 6:Zero Fcmd | 7:TQR Over Level 1 | 8:TQR Over Level 2 | 9:Drive Ready | 10:Low Voltage WARN | 11:Error Indication | 12:No Function | 13:Over Heat WARN | 14:Software Braking | 15:PID Deviation | 16:Over SLIP | 17:MAIN CNT Attain | 18:TERM CNT Attain | 19:Base Block | 20:Warning | 21:Over Voltage | 22:OC Stall | 23:OV Stall | 24:Operation Mode | 25:FWD CMD | 26:REV CMD | 27:No Function | 28:No Function | 29:Above P02-34 SPD | 30:Below P02-34 SPD | 31:Y-CON CMD Output | 32:D-CON CMD Output | 33:RUN Zero Fout | 34:Zero Fout | 35:Fault Option 1 | 36:Fault Option 2 | 37:Fault Option 3 | 38:Fault Option 4 | 39:No Function | 40:At Fset SPD(STP) | 41:No Function | 42:Crane Output | 43:Above P02-47 RPM | 44:Under Ampere | 45:UVW MC Enable | 46:dEb active | 47:No Function | 48:No Function | 49:No Function | 50:No Function | 51:RS485 Output | 52:No Function | 53:On FIRE | 54:No Function | 55:No Function | 56:No Function | 57:No Function | 58:No Function | 59:No Function | 60:No Function | 61:No Function | 62:No Function | 63:No Function | 64:No Function | 65:No Function | 66:No Function | 67:Analog reached | 68:No Function | 69:Pre-Heat Active | 70:No Function | 71:No Function | 72:No Function | 73:No Function | 74:No Function | 75:CW Active | 76:CCW Active | 77:Operating | 78:One Oper Finish | 79:Oper Finish | 80:Operation Pause | 81:Pump Error
02.17
02.18
02.19
02.20
02.21
02.22
02.23
02.24
02.25
02.26
02.27
02.28
02.29
02.30
02.31
02.32
02.33
02.34
02.35 | 0:Lock Out | 1:RUN On RUN CMD
02.36
02.37
02.38
02.39
02.40
02.41
02.42
02.43
02.44
02.45
02.46
02.47
02.48
02.49
02.50
02.51
02.52
02.53
02.54
02.55
02.56
02.57
02.58
02.59
02.60
02.61
02.62
02.63
02.64
02.65
02.66
02.67
02.68
02.69
02.70
02.71
02.72
02.73
02.74
02.75
02.76
02.77
02.78
02.79
02.80
02.81 | 0:CNT End, No EF | 1:CNT End, EF
02.82 | 0:Freq. Cmd | 1:Freq. Cmd Set 0 | 2:P02-83 Set
02.83
03.00 | 0:No Function | 1:FREQ Reference | 2:No Function | 3:No Function | 4:PID Reference | 5:PID Feedback | 6:PTC Input | 7:No Function | 8:No Function | 9:No Function | 10:No Function | 11:PT100 Input | 12:AUX Frequency | 13:PID offset
03.01
03.02
03.03
03.04
03.05
03.06
03.07 | 0:No Bias | 1:Lower Bias=Bias | 2:Higher Bias=Bias | 3:ABS, Bias Center | 4:Bias Center
03.08 | 0:No Bias | 1:Lower Bias=Bias | 2:Higher Bias=Bias | 3:ABS, Bias Center | 4:Bias Center
03.09
03.10 | 0:FWD/REV by SOOC | 1:FWD/REV by Bias
03.11
03.12
03.13
03.14
03.15
03.16
03.17
03.18
03.19 | 0:Disable | 1:RUN at last FREQ | 2:DEC to 0Hz | 3:STP and ACE
03.20 | 0:Output FREQ | 1:FREQ CMD | 2:Motor SPD (Hz) | 3:Output AMP (rms) | 4:Output Voltage | 5:DC Bus Voltage | 6:Power Factor | 7:Power | 8:TQR Output | 9:AI Percent | 10:No Function | 11:No Function | 12:Iq REF Percent | 13:Iq FDB Percent | 14:Id REF Percent | 15:Id FDB Percent | 16:Vq CMD Percent | 17:Vd CMD Percent | 18:No Function | 19:No Function | 20:No Function | 21:RS485 AO | 22:No Function | 23:Fixed Voltage
03.21
03.22 | 0:ABS Output | 1:0V when minus | 2:5V is center
03.23
03.24
03.25
03.26
03.27
03.28 | 0:0-10V Selection | 1:0-20mA Selection | 2:4-20mA Selection
03.29
03.30
03.31
03.32
03.33
03.34
03.35
03.36
03.37
03.38
03.39 | 0:No Function | 1:FREQ Reference
03.40
03.41 | 0:No Bias | 1:Lower Bias=Bias | 2:Higher Bias=Bias | 3:ABS, Bias Center | 4:Bias Center
03.42
03.43
03.44 | 0:AI(V) | 1:AI(C) | 2:No Function | 3:No Function | 4:No Function
03.45
03.46
03.47
03.48
03.49
03.50 | 0:Normal Calculate | 1:AI-V new CAL | 2:AI-C new CAL | 3:No Function | 4:No Function | 5:No Function | 6:No Function | 7:No Function
03.51
03.52
03.53
03.54
03.55
03.56
03.57
03.58
03.59
03.60
03.61
03.62
03.63
03.64
03.65
03.66
03.67
03.68
03.69
03.70
03.71
03.72
03.73
03.74
04.00
04.01
04.02
04.03
04.04
04.05
04.06
04.07
04.08
04.09
04.10
04.11
04.12
04.13
04.14
04.15
04.16
04.17
04.18
04.19
04.20
04.21
04.22
04.23
04.24
04.25
04.26
04.27
04.28
04.29
04.30
04.31
04.32
04.33
04.34
04.35
04.36
04.37
04.38
04.39
04.40
04.41
04.42
04.43
04.44
04.45
04.46
04.47
04.48
04.49
04.50
04.51
04.52
04.53
04.54
04.55
04.56
04.57
04.58
04.59
04.60
04.61
04.62
04.63
04.64
04.65
04.66
04.67
04.68
04.69
05.00 | 0:No Function | 1:Rotary Tuning | 2:Static Tuning | 3:No Function | 4:No Function | 5:PM Rotary Tuning | 6:No Function | 7:No Function | 8:No Function | 9:No Function | 10:No Function | 11:No Function | 12:No Function | 13:PM Static Tuning
05.01
05.02
05.03
05.04
05.05
05.06
05.07
05.08
05.09
05.10
05.11
05.12
05.13
05.14
05.15
05.16
05.17
05.18
05.19
05.20
05.21
05.22 | 0:No Function | 1:IM Motor 1 SEL | 2:IM Motor 2 SEL
05.23
05.24 | 0:Disable | 1:Enable
05.25
05.26
05.27
05.28
05.29
05.30
05.31
05.32
05.33 | 0:IM Motor SEL | 1:SPM Motor SEL | 2:IPM Motor SEL
05.34
05.35
05.36
05.37
05.38
05.39
05.40
05.41
05.42
05.43
05.44
05.45
05.46
05.47
05.48
05.49
05.50
05.51
05.52
05.53
05.54
05.55
05.56
05.57
05.58
05.59
05.60
05.61
05.62
05.63
05.64
05.65
05.66
05.67
05.68
05.69
05.70
05.71
05.72
05.73
05.74
05.75
06.00
06.01
06.02
06.03
06.04
06.05 | 0:SYS ACC/DEC Time | 1:1st ACC/DEC Time | 2:2nd ACC/DEC Time | 3:3rd ACC/DEC Time | 4:4th ACC/DEC Time | 5:AUTO ACC/DEC
06.06 | 0:Disable | 1:DET at SPD | 2:DET at SPD & STP | 3:DET at RUN | 4:DET at RUN & STP
06.07
06.08
06.09 | 0:Disable | 1:DET at SPD | 2:DET at SPD & STP | 3:DET at RUN | 4:DET at RUN & STP
06.10
06.11
06.12
06.13 | 0:Inverter Motor | 1:Standard Motor | 2:Inactive
06.14
06.15
06.16
06.17
06.18
06.19
06.20
06.21
06.22
06.23
06.24
06.25
06.26
06.27 | 0:Inverter Motor | 1:Standard Motor | 2:Inactive
06.28
06.29 | 0:WARN & Keep RUN | 1:WARN & Ramp STP | 2:WARN & Coast STP | 3:No WARN
06.30
06.31
06.32
06.33
06.34
06.35
06.36
06.37
06.38
06.39
06.40
06.41
06.42
06.43
06.44
06.45 | 0:WARN & Keep RUN | 1:WARN & Ramp STP | 2:WARN & Coast STP | 3:No WARN
06.46
06.47
06.48
06.49 | 0:Disable | 1:Enable
06.50
06.51
06.52
06.53 | 0:WARN & Ramp STP | 1:WARN & Coast STP
06.54
06.55 | 0:CF Derate | 1:Current Derate | 2:CF Derate W/O CC
06.56
06.57
06.58
06.59
06.60
06.61
06.62
06.63
06.64
06.65
06.66
06.67
06.68
06.69
06.70
06.71
06.72
06.73 | 0:Disable | 1:WARN & Free STOP | 2:WARN & 2nd DEC | 3:WARN & Keep RUN
06.74
06.75
06.76
06.77
06.78
06.79
06.80 | 0:Disable | 1:Forward Run | 2:Reverse Run
06.81
06.82
06.83
06.84
06.85
06.86
06.87
06.88
06.89
06.90
06.91
06.92
06.93
07.00
07.01
07.02
07.03
07.04
07.05
07.06 | 0:Stop Operation | 1:SPD REF Search | 2:MIN SPD Search
07.07
07.08
07.09
07.10 | 0:Stop Operation | 1:SPD REF Search | 2:MIN SPD Search
07.11
07.12 | 0:Disable | 1:From Fmax | 2:From SPD REF | 3:From Fmin
07.13 | 0:Disable | 1:Don't Return | 2:Return
07.14
07.15
07.16
07.17
07.18
07.19 | 0:Always ON | 1:STP 1min FAN OFF | 2:FAN ON when RUN | 3:By Temperature | 4:Always OFF | 5:Coast STP
07.20 | 0:Coast STP | 1:1st DEC Time | 2:2nd DEC Time | 3:3rd DEC Time | 4:4th DEC Time | 5:SYS DEC Time | 6:AUTO DEC Time
07.21 | 0:Disable | 1:Enable
07.22
07.23 | 0:AVR Enable | 1:AVR Disable | 2:DEC AVR Disable
07.24
07.25
07.26
07.27
07.28
07.29
07.30
07.31 | 0:WARN & Keep RUN | 1:WARN & Ramp STP | 2:WARN & Coast STP | 3:No WARN
07.32
07.33
07.34
07.35
07.36
07.37
07.38
07.39
07.40
07.41
07.42
07.43
07.44
07.45
07.46
07.47
07.48
07.49
07.50
07.51
07.52
07.53
07.54
07.55
07.56
07.57
07.58
07.59
07.60
07.61
07.62
07.63
07.64
07.65
07.66
07.67
07.68
07.69
07.70
07.71
07.72
07.73
07.74
07.75
07.76
07.77
07.78
07.79
07.80
07.81
07.82
07.83
07.84
07.85
08.00 | 0:Disable | 1:AI REV-Acting | 2:Reserved | 3:Reserved | 4:AI FWD-Acting | 5:Reserved | 6:Reserved | 7:COM REV-Acting | 8:COM FWD-Acting
08.01
08.02
08.03
08.04
08.05
08.06
08.07
08.08
08.09 | 0:WARN | 1:WARN & Ramp STP | 2:WARN & Coast STP | 3:WARN & Keep FREQ
08.10
08.11
08.12
08.13
08.14
08.15
08.16 | 0:Parameter Set | 1:AI Input
08.17
08.18 | 0:PID Fcmd Hz | 1:Feedback %
08.19
08.20 | 0:Kp, Kp*ki, Kp*Kd | 1:Kp, Ki, Kd
08.21 | 0:Disable | 1:Enable
08.22
08.23
08.24
08.25
08.26
08.27
08.28
08.29
08.30
08.31
08.32
08.33
08.34
08.35
08.36
08.37
08.38
08.39
08.40
08.41
08.42
08.43
08.44
08.45
08.46
08.47
08.48
08.49
08.50
08.51
08.52
08.53
08.54
08.55
08.56
08.57
08.58
08.59
08.60
08.61
08.62 | 0:Warn & Keep Run | 1:Flt & Free Stop | 2:Flt & Ramp Stop | 3:Flt & Strt P8.63 | 4:Flt&StrtP8.63&64
08.63
08.64
08.65 | 0:Freq. Command | 1:From Pr08-66 | 2:RS485 COMM | 3:Analog Input | 4:Reserved | 5:Reserved | 6:Reserved | 7:VR of Keypad
08.66
08.67
08.68
08.69
08.70
08.71
08.72
08.73
08.74
08.75 | 0:Original Set | 1:Low Press % | 2:230V, 0.2kw, 3P
08.76
08.77
08.78
09.00
09.01
09.02 | 0:WARN & Keep RUN | 1:WARN & Ramp STP | 2:WARN & Coast STP | 3:No WARN
09.03
09.04 | 0:7,N,1 for ASCII | 1:7,N,2 for ASCII | 2:7,E,1 for ASCII | 3:7,O,1 for ASCII | 4:7,E,2 for ASCII | 5:7,O,2 for ASCII | 6:8,N,1 for ASCII | 7:8,N,2 for ASCII | 8:8,E,1 for ASCII | 9:8,O,1 for ASCII | 10:8,E,2 for ASCII | 11:8,O,2 for ASCII | 12:8,N,1 for RTU | 13:8,N,2 for RTU | 14:8,E,1 for RTU | 15:8,O,1 for RTU | 16:8,E,2 for RTU | 17:8,O,2 for RTU
09.05
09.06
09.07
09.08
09.09
09.10
09.11
09.12
09.13
09.14
09.15
09.16
09.17
09.18
09.19
09.20
09.21
09.22
09.23
09.24
09.25
09.26
09.27
09.28
09.29
09.30 | 0:20XX Definition | 1:60XX Definition
09.31
09.32
09.33
09.34
09.35
09.36
09.37
09.38
09.39
09.40
09.41
09.42
09.43
09.44
09.45
09.46
09.47
09.48
09.49
09.50
09.51
09.52
09.53
09.54
09.55
09.56
09.57
09.58
09.59
09.60
09.61
09.62
09.63
09.64
09.65
09.66
09.67
09.68
09.69
09.70
09.71
09.72
09.73
09.74
09.75
09.76
09.77
09.78
09.79
09.80
09.81
09.82
09.83
09.84
09.85
09.86
09.87
09.88
09.89
09.90
09.91
09.92
10.00
10.01
10.02
10.03
10.04
10.05
10.06
10.07
10.08
10.09
10.10
10.11
10.12
10.13
10.14
10.15
10.16 | 0:Disable | 1:No Function | 2:No Function | 3:No Function | 4:No Function | 5:Single Input | 6:PWM Input
10.17
10.18
10.19
10.20
10.21
10.22
10.23
10.24
10.25
10.26
10.27
10.28
10.29
10.30
10.31
10.32
10.33
10.34
10.35
10.36
10.37
10.38
10.39
10.40
10.41
10.42
10.43
10.44
10.45
10.46
10.47
10.48
10.49
10.50
10.51
10.52
10.53 | 0:Disabled | 1:Internal Cur | 2:Hi Freq Inj | 3:Pulse Inj | 4:no Function | 5:no Function
11.00
11.01
11.02
11.03
11.04
11.05
11.06
11.07
11.08
11.09
11.10
11.11
11.12
11.13
11.14
11.15
11.16
11.17
11.18
11.19
11.20
11.21
11.22
11.23
11.24
11.25
11.26
11.27
11.28
11.29
11.30
11.31
11.32
11.33
11.34
11.35
11.36
11.37
11.38
11.39
11.40
11.41 | 0:2-Phase | 1:Reserved | 2:Space Vector
11.42
12.00
12.01
12.02
12.03
12.04
12.05 | 0:No Function | 1:Timed Cycle | 2:Quant Control
12.06
12.07
12.08
12.09
12.10
12.11
12.12
12.13
12.14 | 0:By Pump Seq | 1:By Oper Time
12.15
12.16
12.17
12.18
12.19
12.20
12.21
12.22
12.23
12.24
12.25
12.26
12.27
12.28
12.29
12.30
12.31
12.32
12.33
12.34
12.35
12.36
12.37
12.38
12.39
12.40 | 0:Disable Oper | 1:One Cycle | 2:Continous Cycle | 3:One Cycle Step | 4:One Cont Step | 5:Disable,Use Dir
12.41
12.42
12.43
12.44
12.45
12.46
12.47
12.48
12.49
12.50
12.51
12.52
13.00 | 0:Disable | 1:User Parameter | 2:Reserved | 3:Fan | 4:Pump | 5:Conveyor | 6:Reserved | 7:Packing | 8:Reserved | 9:Reserved | 10:Logistics | 11:PID | 12:PID + Auxiliary
13.01
13.02
13.03
13.04
13.05
13.06
13.07
13.08
13.09
13.10
13.11
13.12
13.13
13.14
13.15
13.16
13.17
13.18
13.19
13.20
13.21
13.22
13.23
13.24
13.25
13.26
13.27
13.28
13.29
13.30
13.31
13.32
13.33
13.34
13.35
13.36
13.37
13.38
13.39
13.40
13.41
13.42
13.43
13.44
13.45
13.46
13.47
13.48
13.49
13.50
13.51
13.52
13.53
13.54
13.55
13.56
13.57
13.58
13.59
13.60
13.61
13.62
13.63
13.64
13.65
13.66
13.67
13.68
13.69
13.70
13.71
13.72
13.73
13.74
13.75
13.76
13.77
13.78
13.79
13.80
13.81
13.82
13.83
13.84
13.85
13.86
13.87
13.88
13.89
13.90
13.91
13.92
13.93
13.94
13.95
13.96
13.97
13.98
13.99
14.00
14.01
14.02
14.03
14.04
14.05
14.06
14.07
14.08
14.09
14.10
14.11
14.12
14.13
14.14
14.15
14.16
14.17
14.18
14.19
14.20
14.21
14.22
14.23
14.24
14.25
14.26
14.27
14.28
14.29
14.30
14.31
14.32
14.33
14.34
14.35
14.36
14.37
14.38
14.39
14.40
14.41
14.42
14.43
14.44
14.45
14.46
14.47
14.48
14.49
14.50
14.51
14.52
14.53
14.54
14.55
14.56
14.57
14.58
14.59
14.60
14.61
14.62
14.63
14.64
14.65
14.66
14.67
14.68
14.69
14.70
14.71
14.72
14.73
14.74
14.75
14.76
14.77
14.78
14.79
14.80
14.81
14.82
14.83
14.84